## Inputs
Stormwater detention ¦ calculation workbook
Green cells contain independent formulas. Scenario tables are saved Python results; changing this workbook does not rerun the grid.
Parking area | 4000 | m²
Basin footprint | 200 | m²
Curve number | 98 | assumed
Initial abstraction / S | 0.2 | ratio
Lag | 10 | min
Discharge coefficient | 0.62 | assumed
Gravity | 9.8066 | m/s²
Selected depth | 0.75 | m; example if infeasible
Outlet side | 0.1 | m
Final simulation step | 1.875 | s
Storage capacity | 150 | m³
Design rainfall | 50 | mm
Absolute check tolerance | 1e-08 | m³
Site area is 4,200 m² in every default case. Direct footprint rainfall joins the baseline discharge or basin storage. Zero basin infiltration; detention changes timing, not total event runoff.

## Runoff checks
Independent CN volume calculation
These cells calculate retention, initial abstraction, excess depth, and runoff volume directly from Excel formulas. Column H is only the comparison reference.
Rain (mm) | S (mm) | Ia (mm) | Excess (mm) | Parking (m³) | Footprint (m³) | Total (m³) | Python total (m³) | Difference (m³) | Pass
25 | 5.1837 | 1.0367 | 19.7015 | 78.806 | 5 | 83.806 | 83.806 | 0 | TRUE
50 | 5.1837 | 1.0367 | 44.2758 | 177.1034 | 10 | 187.1034 | 187.1034 | -2.8422e-14 | TRUE
100 | 5.1837 | 1.0367 | 94.0376 | 376.1504 | 20 | 396.1504 | 396.1504 | 0 | TRUE
Try CN 95 or 100 on Inputs. Columns B–G recompute; the Python reference stays fixed until run_project.py is rerun. Initial abstraction is applied once to cumulative rainfall. Depth × area / 1,000 converts mm to m³.

## Storage check
Independent continuity ¦ blocked outlet
A separate exact fixture: 1 m³/s for eight 5-second steps into a 20 m³ tank, with no controlled outlet. After filling, every extra m³ becomes overflow.
Capacity (m³) | 20 |  | Step (s) | 5
Step | Time end (s) | Inflow (m³/s) | Start S (m³) | Available (m³) | End S (m³) | Overflow (m³) | Cumulative overflow | Step residual (m³)
1 | 5 | 1 | 0 | 5 | 5 | 0 | 0 | 0
2 | 10 | 1 | 5 | 10 | 10 | 0 | 0 | 0
3 | 15 | 1 | 10 | 15 | 15 | 0 | 0 | 0
4 | 20 | 1 | 15 | 20 | 20 | 0 | 0 | 0
5 | 25 | 1 | 20 | 25 | 20 | 5 | 5 | 0
6 | 30 | 1 | 20 | 25 | 20 | 5 | 10 | 0
7 | 35 | 1 | 20 | 25 | 20 | 5 | 15 | 0
8 | 40 | 1 | 20 | 25 | 20 | 5 | 20 | 0
Total input (m³) | 40
Storage + overflow (m³) | 40
Water balance pass | TRUE

## Implicit step
Independent Excel bisection ¦ one storage step
45 formula iterations solve Snew + dt × Q(Snew/A) = Sold + Vin. This reproduces a controlled-outlet step without calling Python's root finder.
Area (m²) | 200 | [5 empty] | Formula final S (m³) | 41.2855
Capacity (m³) | 120 | [5 empty] | Python comparison S | 41.2855
Old storage (m³) | 40 | [5 empty] | Difference (m³) | -1.0871e-12
Inflow volume (m³) | 1.5 | [5 empty] | Independent check pass | TRUE
Step (s) | 30 | [5 empty] | Equation residual (m³) | -1.0871e-12
Opening side (m) | 0.08
Cd | 0.62
Gravity (m/s²) | 9.8066
Iteration | Lower S | Upper S | Midpoint S | Depth (m) | Outlet (m³/s) | Equation residual (m³)
1 | 0 | 41.5 | 20.75 | 0.10375 | 0.0043578 | -20.6193
2 | 20.75 | 41.5 | 31.125 | 0.15563 | 0.005945 | -10.1967
3 | 31.125 | 41.5 | 36.3125 | 0.18156 | 0.0065895 | -4.9898
4 | 36.3125 | 41.5 | 38.9062 | 0.19453 | 0.0068885 | -2.3871
5 | 38.9062 | 41.5 | 40.2031 | 0.20102 | 0.0070331 | -1.0859
6 | 40.2031 | 41.5 | 40.8516 | 0.20426 | 0.0071043 | -0.43531
7 | 40.8516 | 41.5 | 41.1758 | 0.20588 | 0.0071397 | -0.11003
8 | 41.1758 | 41.5 | 41.3379 | 0.20669 | 0.0071573 | 0.052608
9 | 41.1758 | 41.3379 | 41.2568 | 0.20628 | 0.0071485 | -0.02871
10 | 41.2568 | 41.3379 | 41.2974 | 0.20649 | 0.0071529 | 0.011949
11 | 41.2568 | 41.2974 | 41.2771 | 0.20639 | 0.0071507 | -0.0083806
12 | 41.2771 | 41.2974 | 41.2872 | 0.20644 | 0.0071518 | 0.0017842
13 | 41.2771 | 41.2872 | 41.2822 | 0.20641 | 0.0071512 | -0.0032982
14 | 41.2822 | 41.2872 | 41.2847 | 0.20642 | 0.0071515 | -0.00075703
15 | 41.2847 | 41.2872 | 41.286 | 0.20643 | 0.0071516 | 0.00051357
16 | 41.2847 | 41.286 | 41.2853 | 0.20643 | 0.0071516 | -0.00012173
17 | 41.2853 | 41.286 | 41.2856 | 0.20643 | 0.0071516 | 0.00019592
18 | 41.2853 | 41.2856 | 41.2855 | 0.20643 | 0.0071516 | 3.7095e-05
19 | 41.2853 | 41.2855 | 41.2854 | 0.20643 | 0.0071516 | -4.2317e-05
20 | 41.2854 | 41.2855 | 41.2855 | 0.20643 | 0.0071516 | -2.6111e-06
21 | 41.2855 | 41.2855 | 41.2855 | 0.20643 | 0.0071516 | 1.7242e-05
22 | 41.2855 | 41.2855 | 41.2855 | 0.20643 | 0.0071516 | 7.3154e-06
23 | 41.2855 | 41.2855 | 41.2855 | 0.20643 | 0.0071516 | 2.3521e-06
24 | 41.2855 | 41.2855 | 41.2855 | 0.20643 | 0.0071516 | -1.295e-07
25 | 41.2855 | 41.2855 | 41.2855 | 0.20643 | 0.0071516 | 1.1113e-06
26 | 41.2855 | 41.2855 | 41.2855 | 0.20643 | 0.0071516 | 4.9091e-07
27 | 41.2855 | 41.2855 | 41.2855 | 0.20643 | 0.0071516 | 1.8071e-07
28 | 41.2855 | 41.2855 | 41.2855 | 0.20643 | 0.0071516 | 2.5603e-08
29 | 41.2855 | 41.2855 | 41.2855 | 0.20643 | 0.0071516 | -5.1949e-08
30 | 41.2855 | 41.2855 | 41.2855 | 0.20643 | 0.0071516 | -1.3173e-08
31 | 41.2855 | 41.2855 | 41.2855 | 0.20643 | 0.0071516 | 6.215e-09
32 | 41.2855 | 41.2855 | 41.2855 | 0.20643 | 0.0071516 | -3.4789e-09
33 | 41.2855 | 41.2855 | 41.2855 | 0.20643 | 0.0071516 | 1.368e-09
34 | 41.2855 | 41.2855 | 41.2855 | 0.20643 | 0.0071516 | -1.0554e-09
35 | 41.2855 | 41.2855 | 41.2855 | 0.20643 | 0.0071516 | 1.563e-10
36 | 41.2855 | 41.2855 | 41.2855 | 0.20643 | 0.0071516 | -4.4957e-10
37 | 41.2855 | 41.2855 | 41.2855 | 0.20643 | 0.0071516 | -1.4664e-10
38 | 41.2855 | 41.2855 | 41.2855 | 0.20643 | 0.0071516 | 4.8317e-12
39 | 41.2855 | 41.2855 | 41.2855 | 0.20643 | 0.0071516 | -7.0905e-11
40 | 41.2855 | 41.2855 | 41.2855 | 0.20643 | 0.0071516 | -3.304e-11
41 | 41.2855 | 41.2855 | 41.2855 | 0.20643 | 0.0071516 | -1.4104e-11
42 | 41.2855 | 41.2855 | 41.2855 | 0.20643 | 0.0071516 | -4.6398e-12
43 | 41.2855 | 41.2855 | 41.2855 | 0.20643 | 0.0071516 | 9.2371e-14
44 | 41.2855 | 41.2855 | 41.2855 | 0.20643 | 0.0071516 | -2.2737e-12
45 | 41.2855 | 41.2855 | 41.2855 | 0.20643 | 0.0071516 | -1.0871e-12

## Scenarios
All candidate-event results
Imported numerical results at the verified final resolution; flow is m³/s and downstream discharge includes overflow.
event_id | rainfall_mm | shape | dt_s | horizon_h | curve_number | lag_min | discharge_coefficient | rainfall_total_mm | parking_runoff_m3 | direct_rain_m3 | total_inflow_m3 | runoff_generation_error_m3 | transform_error_m3 | inflow_tail_end_h | baseline_peak_m3_s | baseline_time_to_peak_min | design_id | storage_depth_m | capacity_m3 | outlet_side_mm | peak_downstream_m3_s | peak_reduction_pct | time_to_peak_min | maximum_storage_m3 | maximum_depth_m | overflow_m3 | overflow_onset_min | controlled_discharge_m3 | total_discharge_m3 | residual_storage_m3 | drawdown_h_after_rain | routing_balance_error_m3 | routing_balance_relative_error | peak_pass | overflow_pass | drawdown_pass | simulation_runtime_s | all_pass
25mm_uniform | 25 | uniform | 1.875 | 60 | 98 | 10 | 0.62 | 25 | 78.806 | 5 | 83.806 | -1.4211e-14 | 1.4211e-14 | 1.8344 | 0.027766 | 59.9844 | h0.150_o40 | 0.15 | 30 | 40 | 0.027766 | -2.3093e-12 | 59.9844 | 30 | 0.15 | 47.6944 | 40.2812 | 35.9857 | 83.6801 | 0.1259 | 37.6992 | -5.1908e-13 | 6.1939e-15 | FALSE | FALSE | FALSE | 1.0452 | FALSE
25mm_uniform | 25 | uniform | 1.875 | 30 | 98 | 10 | 0.62 | 25 | 78.806 | 5 | 83.806 | -1.4211e-14 | 1.4211e-14 | 1.8344 | 0.027766 | 59.9844 | h0.150_o60 | 0.15 | 30 | 60 | 0.027766 | -2.3093e-12 | 59.9844 | 30 | 0.15 | 41.8453 | 41.1875 | 41.7437 | 83.589 | 0.2169 | 24.4013 | 1.0904e-12 | 1.3011e-14 | FALSE | FALSE | FALSE | 0.35235 | FALSE
25mm_uniform | 25 | uniform | 1.875 | 30 | 98 | 10 | 0.62 | 25 | 78.806 | 5 | 83.806 | -1.4211e-14 | 1.4211e-14 | 1.8344 | 0.027766 | 59.9844 | h0.150_o80 | 0.15 | 30 | 80 | 0.027766 | -2.3093e-12 | 59.9844 | 30 | 0.15 | 35.1151 | 42.375 | 48.5667 | 83.6818 | 0.12419 | 18.1417 | 3.8943e-11 | 4.6468e-13 | FALSE | FALSE | TRUE | 0.35005 | FALSE
25mm_uniform | 25 | uniform | 1.875 | 30 | 98 | 10 | 0.62 | 25 | 78.806 | 5 | 83.806 | -1.4211e-14 | 1.4211e-14 | 1.8344 | 0.027766 | 59.9844 | h0.150_o100 | 0.15 | 30 | 100 | 0.027766 | -2.3093e-12 | 59.9844 | 30 | 0.15 | 28.0629 | 43.8125 | 55.6622 | 83.7251 | 0.080866 | 14.4853 | 1.7799e-10 | 2.1239e-12 | FALSE | FALSE | TRUE | 0.34876 | FALSE
25mm_uniform | 25 | uniform | 1.875 | 60 | 98 | 10 | 0.62 | 25 | 78.806 | 5 | 83.806 | -1.4211e-14 | 1.4211e-14 | 1.8344 | 0.027766 | 59.9844 | h0.300_o40 | 0.3 | 60 | 40 | 0.026399 | 4.9228 | 60.8281 | 60 | 0.3 | 16.1899 | 60.3438 | 67.4705 | 83.6604 | 0.14554 | 30.4523 | -3.2677e-12 | 3.8991e-14 | FALSE | FALSE | FALSE | 1.0517 | FALSE
25mm_uniform | 25 | uniform | 1.875 | 30 | 98 | 10 | 0.62 | 25 | 78.806 | 5 | 83.806 | -1.4211e-14 | 1.4211e-14 | 1.8344 | 0.027766 | 59.9844 | h0.300_o60 | 0.3 | 60 | 60 | 0.025886 | 6.7695 | 63.4531 | 60 | 0.3 | 9.0313 | 63.4062 | 74.5281 | 83.5594 | 0.2466 | 18.6592 | -2.0621e-11 | 2.4606e-13 | FALSE | FALSE | TRUE | 0.36285 | FALSE
25mm_uniform | 25 | uniform | 1.875 | 30 | 98 | 10 | 0.62 | 25 | 78.806 | 5 | 83.806 | -1.4211e-14 | 1.4211e-14 | 1.8344 | 0.027766 | 59.9844 | h0.300_o80 | 0.3 | 60 | 80 | 0.017156 | 38.2123 | 69.7656 | 60 | 0.3 | 1.0699 | 69.7188 | 82.6026 | 83.6724 | 0.13354 | 13.4891 | -5.6015e-11 | 6.6838e-13 | FALSE | FALSE | TRUE | 0.35652 | FALSE
25mm_uniform | 25 | uniform | 1.875 | 30 | 98 | 10 | 0.62 | 25 | 78.806 | 5 | 83.806 | -1.4211e-14 | 1.4211e-14 | 1.8344 | 0.027766 | 59.9844 | h0.300_o100 | 0.3 | 60 | 100 | 0.012766 | 54.0211 | 72.0156 | 53.4276 | 0.26714 | 0 |  | 83.722 | 83.722 | 0.083997 | 10.4627 | -2.2723e-12 | 2.7114e-14 | TRUE | TRUE | TRUE | 0.36117 | TRUE
25mm_uniform | 25 | uniform | 1.875 | 30 | 98 | 10 | 0.62 | 25 | 78.806 | 5 | 83.806 | -1.4211e-14 | 1.4211e-14 | 1.8344 | 0.027766 | 59.9844 | h0.450_o40 | 0.45 | 90 | 40 | 0.0026338 | 90.514 | 81.7031 | 75.9021 | 0.37951 | 0 |  | 83.0376 | 83.0376 | 0.76831 | 27.1379 | -2.35e-12 | 2.8041e-14 | TRUE | TRUE | FALSE | 0.35051 | FALSE
25mm_uniform | 25 | uniform | 1.875 | 30 | 98 | 10 | 0.62 | 25 | 78.806 | 5 | 83.806 | -1.4211e-14 | 1.4211e-14 | 1.8344 | 0.027766 | 59.9844 | h0.450_o60 | 0.45 | 90 | 60 | 0.0055368 | 80.0587 | 77.1094 | 68.7973 | 0.34399 | 0 |  | 83.5515 | 83.5515 | 0.25449 | 15.7201 | -2.7443e-11 | 3.2745e-13 | TRUE | TRUE | TRUE | 0.36495 | TRUE
25mm_uniform | 25 | uniform | 1.875 | 30 | 98 | 10 | 0.62 | 25 | 78.806 | 5 | 83.806 | -1.4211e-14 | 1.4211e-14 | 1.8344 | 0.027766 | 59.9844 | h0.450_o80 | 0.45 | 90 | 80 | 0.0090422 | 67.4337 | 74.2031 | 61.0531 | 0.30527 | 0 |  | 83.6721 | 83.6721 | 0.13383 | 10.9785 | -6.6062e-11 | 7.8827e-13 | TRUE | TRUE | TRUE | 0.36617 | TRUE
25mm_uniform | 25 | uniform | 1.875 | 30 | 98 | 10 | 0.62 | 25 | 78.806 | 5 | 83.806 | -1.4211e-14 | 1.4211e-14 | 1.8344 | 0.027766 | 59.9844 | h0.450_o100 | 0.45 | 90 | 100 | 0.012766 | 54.0211 | 72.0156 | 53.4276 | 0.26714 | 0 |  | 83.722 | 83.722 | 0.083997 | 8.4289 | -2.2723e-12 | 2.7114e-14 | TRUE | TRUE | TRUE | 0.3586 | TRUE
25mm_uniform | 25 | uniform | 1.875 | 30 | 98 | 10 | 0.62 | 25 | 78.806 | 5 | 83.806 | -1.4211e-14 | 1.4211e-14 | 1.8344 | 0.027766 | 59.9844 | h0.600_o40 | 0.6 | 120 | 40 | 0.0026338 | 90.514 | 81.7031 | 75.9021 | 0.37951 | 0 |  | 83.0376 | 83.0376 | 0.76831 | 24.1071 | -2.35e-12 | 2.8041e-14 | TRUE | TRUE | FALSE | 0.35383 | FALSE
25mm_uniform | 25 | uniform | 1.875 | 30 | 98 | 10 | 0.62 | 25 | 78.806 | 5 | 83.806 | -1.4211e-14 | 1.4211e-14 | 1.8344 | 0.027766 | 59.9844 | h0.600_o60 | 0.6 | 120 | 60 | 0.0055368 | 80.0587 | 77.1094 | 68.7973 | 0.34399 | 0 |  | 83.5515 | 83.5515 | 0.25449 | 13.6996 | -2.7443e-11 | 3.2745e-13 | TRUE | TRUE | TRUE | 0.35436 | TRUE
25mm_uniform | 25 | uniform | 1.875 | 30 | 98 | 10 | 0.62 | 25 | 78.806 | 5 | 83.806 | -1.4211e-14 | 1.4211e-14 | 1.8344 | 0.027766 | 59.9844 | h0.600_o80 | 0.6 | 120 | 80 | 0.0090422 | 67.4337 | 74.2031 | 61.0531 | 0.30527 | 0 |  | 83.6721 | 83.6721 | 0.13383 | 9.463 | -6.6062e-11 | 7.8827e-13 | TRUE | TRUE | TRUE | 0.35454 | TRUE
25mm_uniform | 25 | uniform | 1.875 | 30 | 98 | 10 | 0.62 | 25 | 78.806 | 5 | 83.806 | -1.4211e-14 | 1.4211e-14 | 1.8344 | 0.027766 | 59.9844 | h0.600_o100 | 0.6 | 120 | 100 | 0.012766 | 54.0211 | 72.0156 | 53.4276 | 0.26714 | 0 |  | 83.722 | 83.722 | 0.083997 | 7.2165 | -2.2723e-12 | 2.7114e-14 | TRUE | TRUE | TRUE | 0.36298 | TRUE
25mm_uniform | 25 | uniform | 1.875 | 30 | 98 | 10 | 0.62 | 25 | 78.806 | 5 | 83.806 | -1.4211e-14 | 1.4211e-14 | 1.8344 | 0.027766 | 59.9844 | h0.750_o40 | 0.75 | 150 | 40 | 0.0026338 | 90.514 | 81.7031 | 75.9021 | 0.37951 | 0 |  | 83.0376 | 83.0376 | 0.76831 | 22.0388 | -2.35e-12 | 2.8041e-14 | TRUE | TRUE | TRUE | 0.35333 | TRUE
25mm_uniform | 25 | uniform | 1.875 | 30 | 98 | 10 | 0.62 | 25 | 78.806 | 5 | 83.806 | -1.4211e-14 | 1.4211e-14 | 1.8344 | 0.027766 | 59.9844 | h0.750_o60 | 0.75 | 150 | 60 | 0.0055368 | 80.0587 | 77.1094 | 68.7973 | 0.34399 | 0 |  | 83.5515 | 83.5515 | 0.25449 | 12.3207 | -2.7443e-11 | 3.2745e-13 | TRUE | TRUE | TRUE | 0.35912 | TRUE
25mm_uniform | 25 | uniform | 1.875 | 30 | 98 | 10 | 0.62 | 25 | 78.806 | 5 | 83.806 | -1.4211e-14 | 1.4211e-14 | 1.8344 | 0.027766 | 59.9844 | h0.750_o80 | 0.75 | 150 | 80 | 0.0090422 | 67.4337 | 74.2031 | 61.0531 | 0.30527 | 0 |  | 83.6721 | 83.6721 | 0.13383 | 8.4288 | -6.6062e-11 | 7.8827e-13 | TRUE | TRUE | TRUE | 0.35993 | TRUE
25mm_uniform | 25 | uniform | 1.875 | 30 | 98 | 10 | 0.62 | 25 | 78.806 | 5 | 83.806 | -1.4211e-14 | 1.4211e-14 | 1.8344 | 0.027766 | 59.9844 | h0.750_o100 | 0.75 | 150 | 100 | 0.012766 | 54.0211 | 72.0156 | 53.4276 | 0.26714 | 0 |  | 83.722 | 83.722 | 0.083997 | 6.3892 | -2.2723e-12 | 2.7114e-14 | TRUE | TRUE | TRUE | 0.355 | TRUE
25mm_uniform | 25 | uniform | 1.875 | 30 | 98 | 10 | 0.62 | 25 | 78.806 | 5 | 83.806 | -1.4211e-14 | 1.4211e-14 | 1.8344 | 0.027766 | 59.9844 | h0.900_o40 | 0.9 | 180 | 40 | 0.0026338 | 90.514 | 81.7031 | 75.9021 | 0.37951 | 0 |  | 83.0376 | 83.0376 | 0.76831 | 20.5121 | -2.35e-12 | 2.8041e-14 | TRUE | TRUE | TRUE | 0.35454 | TRUE
25mm_uniform | 25 | uniform | 1.875 | 30 | 98 | 10 | 0.62 | 25 | 78.806 | 5 | 83.806 | -1.4211e-14 | 1.4211e-14 | 1.8344 | 0.027766 | 59.9844 | h0.900_o60 | 0.9 | 180 | 60 | 0.0055368 | 80.0587 | 77.1094 | 68.7973 | 0.34399 | 0 |  | 83.5515 | 83.5515 | 0.25449 | 11.3028 | -2.7443e-11 | 3.2745e-13 | TRUE | TRUE | TRUE | 0.36751 | TRUE
25mm_uniform | 25 | uniform | 1.875 | 30 | 98 | 10 | 0.62 | 25 | 78.806 | 5 | 83.806 | -1.4211e-14 | 1.4211e-14 | 1.8344 | 0.027766 | 59.9844 | h0.900_o80 | 0.9 | 180 | 80 | 0.0090422 | 67.4337 | 74.2031 | 61.0531 | 0.30527 | 0 |  | 83.6721 | 83.6721 | 0.13383 | 7.6654 | -6.6062e-11 | 7.8827e-13 | TRUE | TRUE | TRUE | 0.37319 | TRUE
25mm_uniform | 25 | uniform | 1.875 | 30 | 98 | 10 | 0.62 | 25 | 78.806 | 5 | 83.806 | -1.4211e-14 | 1.4211e-14 | 1.8344 | 0.027766 | 59.9844 | h0.900_o100 | 0.9 | 180 | 100 | 0.012766 | 54.0211 | 72.0156 | 53.4276 | 0.26714 | 0 |  | 83.722 | 83.722 | 0.083997 | 5.7784 | -2.2723e-12 | 2.7114e-14 | TRUE | TRUE | TRUE | 0.36729 | TRUE
25mm_front_loaded | 25 | front_loaded | 1.875 | 60 | 98 | 10 | 0.62 | 25 | 78.806 | 5 | 83.806 | 0 | -1.4211e-14 | 1.8344 | 0.032681 | 28.7031 | h0.150_o40 | 0.15 | 30 | 40 | 0.032635 | 0.14106 | 29.8281 | 30 | 0.15 | 47.6403 | 29.7812 | 36.0402 | 83.6805 | 0.12547 | 37.5952 | -5.1448e-13 | 6.1389e-15 | FALSE | FALSE | FALSE | 1.0793 | FALSE
25mm_front_loaded | 25 | front_loaded | 1.875 | 30 | 98 | 10 | 0.62 | 25 | 78.806 | 5 | 83.806 | 0 | -1.4211e-14 | 1.8344 | 0.032681 | 28.7031 | h0.150_o60 | 0.15 | 30 | 60 | 0.03219 | 1.5027 | 30.3594 | 30 | 0.15 | 41.6496 | 30.3125 | 41.941 | 83.5905 | 0.21543 | 24.2963 | 1.1384e-12 | 1.3584e-14 | FALSE | FALSE | FALSE | 0.34514 | FALSE
25mm_front_loaded | 25 | front_loaded | 1.875 | 30 | 98 | 10 | 0.62 | 25 | 78.806 | 5 | 83.806 | 0 | -1.4211e-14 | 1.8344 | 0.032681 | 28.7031 | h0.150_o80 | 0.15 | 30 | 80 | 0.032102 | 1.7732 | 31.0469 | 30 | 0.15 | 34.6342 | 31 | 49.0484 | 83.6826 | 0.12333 | 18.0362 | 3.5424e-11 | 4.2269e-13 | FALSE | FALSE | TRUE | 0.36235 | FALSE
25mm_front_loaded | 25 | front_loaded | 1.875 | 30 | 98 | 10 | 0.62 | 25 | 78.806 | 5 | 83.806 | 0 | -1.4211e-14 | 1.8344 | 0.032681 | 28.7031 | h0.150_o100 | 0.15 | 30 | 100 | 0.031964 | 2.1964 | 31.8594 | 30 | 0.15 | 27.2304 | 31.8125 | 56.4953 | 83.7257 | 0.080284 | 14.376 | 1.793e-10 | 2.1395e-12 | FALSE | FALSE | TRUE | 0.35137 | FALSE
25mm_front_loaded | 25 | front_loaded | 1.875 | 60 | 98 | 10 | 0.62 | 25 | 78.806 | 5 | 83.806 | 0 | -1.4211e-14 | 1.8344 | 0.032681 | 28.7031 | h0.300_o40 | 0.3 | 60 | 40 | 0.022615 | 30.8022 | 48.7656 | 60 | 0.3 | 15.8975 | 48.7188 | 67.7634 | 83.661 | 0.145 | 30.3476 | -1.0047e-12 | 1.1988e-14 | FALSE | FALSE | FALSE | 1.1096 | FALSE
25mm_front_loaded | 25 | front_loaded | 1.875 | 30 | 98 | 10 | 0.62 | 25 | 78.806 | 5 | 83.806 | 0 | -1.4211e-14 | 1.8344 | 0.032681 | 28.7031 | h0.300_o60 | 0.3 | 60 | 60 | 0.019632 | 39.9306 | 52.4219 | 60 | 0.3 | 8.2471 | 52.375 | 75.3141 | 83.5611 | 0.2448 | 18.554 | -2.0485e-11 | 2.4444e-13 | FALSE | FALSE | TRUE | 0.36229 | FALSE
25mm_front_loaded | 25 | front_loaded | 1.875 | 30 | 98 | 10 | 0.62 | 25 | 78.806 | 5 | 83.806 | 0 | -1.4211e-14 | 1.8344 | 0.032681 | 28.7031 | h0.300_o80 | 0.3 | 60 | 80 | 0.0089237 | 72.6949 | 66.3281 | 59.6772 | 0.29839 | 0 |  | 83.6735 | 83.6735 | 0.13246 | 13.3691 | -7.3244e-11 | 8.7397e-13 | TRUE | TRUE | TRUE | 0.38721 | TRUE
25mm_front_loaded | 25 | front_loaded | 1.875 | 30 | 98 | 10 | 0.62 | 25 | 78.806 | 5 | 83.806 | 0 | -1.4211e-14 | 1.8344 | 0.032681 | 28.7031 | h0.300_o100 | 0.3 | 60 | 100 | 0.01252 | 61.6914 | 61.4219 | 51.7821 | 0.25891 | 0 |  | 83.7228 | 83.7228 | 0.083117 | 10.3064 | -2.0715e-11 | 2.4717e-13 | TRUE | TRUE | TRUE | 0.36256 | TRUE
25mm_front_loaded | 25 | front_loaded | 1.875 | 30 | 98 | 10 | 0.62 | 25 | 78.806 | 5 | 83.806 | 0 | -1.4211e-14 | 1.8344 | 0.032681 | 28.7031 | h0.450_o40 | 0.45 | 90 | 40 | 0.0026275 | 91.9602 | 75.3594 | 75.5585 | 0.37779 | 0 |  | 83.0464 | 83.0464 | 0.75954 | 26.997 | -3.0235e-12 | 3.6077e-14 | TRUE | TRUE | FALSE | 0.36319 | FALSE
25mm_front_loaded | 25 | front_loaded | 1.875 | 30 | 98 | 10 | 0.62 | 25 | 78.806 | 5 | 83.806 | 0 | -1.4211e-14 | 1.8344 | 0.032681 | 28.7031 | h0.450_o60 | 0.45 | 90 | 60 | 0.0055002 | 83.1703 | 70.6406 | 67.9706 | 0.33985 | 0 |  | 83.5541 | 83.5541 | 0.25189 | 15.5738 | -2.6892e-11 | 3.2089e-13 | TRUE | TRUE | TRUE | 0.38267 | TRUE
25mm_front_loaded | 25 | front_loaded | 1.875 | 30 | 98 | 10 | 0.62 | 25 | 78.806 | 5 | 83.806 | 0 | -1.4211e-14 | 1.8344 | 0.032681 | 28.7031 | h0.450_o80 | 0.45 | 90 | 80 | 0.0089237 | 72.6949 | 66.3281 | 59.6772 | 0.29839 | 0 |  | 83.6735 | 83.6735 | 0.13246 | 10.8269 | -7.3244e-11 | 8.7397e-13 | TRUE | TRUE | TRUE | 0.38164 | TRUE
25mm_front_loaded | 25 | front_loaded | 1.875 | 30 | 98 | 10 | 0.62 | 25 | 78.806 | 5 | 83.806 | 0 | -1.4211e-14 | 1.8344 | 0.032681 | 28.7031 | h0.450_o100 | 0.45 | 90 | 100 | 0.01252 | 61.6914 | 61.4219 | 51.7821 | 0.25891 | 0 |  | 83.7228 | 83.7228 | 0.083117 | 8.2726 | -2.0715e-11 | 2.4717e-13 | TRUE | TRUE | TRUE | 0.36381 | TRUE
25mm_front_loaded | 25 | front_loaded | 1.875 | 30 | 98 | 10 | 0.62 | 25 | 78.806 | 5 | 83.806 | 0 | -1.4211e-14 | 1.8344 | 0.032681 | 28.7031 | h0.600_o40 | 0.6 | 120 | 40 | 0.0026275 | 91.9602 | 75.3594 | 75.5585 | 0.37779 | 0 |  | 83.0464 | 83.0464 | 0.75954 | 23.9662 | -3.0235e-12 | 3.6077e-14 | TRUE | TRUE | TRUE | 0.36216 | TRUE
25mm_front_loaded | 25 | front_loaded | 1.875 | 30 | 98 | 10 | 0.62 | 25 | 78.806 | 5 | 83.806 | 0 | -1.4211e-14 | 1.8344 | 0.032681 | 28.7031 | h0.600_o60 | 0.6 | 120 | 60 | 0.0055002 | 83.1703 | 70.6406 | 67.9706 | 0.33985 | 0 |  | 83.5541 | 83.5541 | 0.25189 | 13.5532 | -2.6892e-11 | 3.2089e-13 | TRUE | TRUE | TRUE | 0.37147 | TRUE
25mm_front_loaded | 25 | front_loaded | 1.875 | 30 | 98 | 10 | 0.62 | 25 | 78.806 | 5 | 83.806 | 0 | -1.4211e-14 | 1.8344 | 0.032681 | 28.7031 | h0.600_o80 | 0.6 | 120 | 80 | 0.0089237 | 72.6949 | 66.3281 | 59.6772 | 0.29839 | 0 |  | 83.6735 | 83.6735 | 0.13246 | 9.3114 | -7.3244e-11 | 8.7397e-13 | TRUE | TRUE | TRUE | 0.36672 | TRUE
25mm_front_loaded | 25 | front_loaded | 1.875 | 30 | 98 | 10 | 0.62 | 25 | 78.806 | 5 | 83.806 | 0 | -1.4211e-14 | 1.8344 | 0.032681 | 28.7031 | h0.600_o100 | 0.6 | 120 | 100 | 0.01252 | 61.6914 | 61.4219 | 51.7821 | 0.25891 | 0 |  | 83.7228 | 83.7228 | 0.083117 | 7.0602 | -2.0715e-11 | 2.4717e-13 | TRUE | TRUE | TRUE | 0.39407 | TRUE
25mm_front_loaded | 25 | front_loaded | 1.875 | 30 | 98 | 10 | 0.62 | 25 | 78.806 | 5 | 83.806 | 0 | -1.4211e-14 | 1.8344 | 0.032681 | 28.7031 | h0.750_o40 | 0.75 | 150 | 40 | 0.0026275 | 91.9602 | 75.3594 | 75.5585 | 0.37779 | 0 |  | 83.0464 | 83.0464 | 0.75954 | 21.8979 | -3.0235e-12 | 3.6077e-14 | TRUE | TRUE | TRUE | 0.3696 | TRUE
25mm_front_loaded | 25 | front_loaded | 1.875 | 30 | 98 | 10 | 0.62 | 25 | 78.806 | 5 | 83.806 | 0 | -1.4211e-14 | 1.8344 | 0.032681 | 28.7031 | h0.750_o60 | 0.75 | 150 | 60 | 0.0055002 | 83.1703 | 70.6406 | 67.9706 | 0.33985 | 0 |  | 83.5541 | 83.5541 | 0.25189 | 12.1743 | -2.6892e-11 | 3.2089e-13 | TRUE | TRUE | TRUE | 0.37529 | TRUE
25mm_front_loaded | 25 | front_loaded | 1.875 | 30 | 98 | 10 | 0.62 | 25 | 78.806 | 5 | 83.806 | 0 | -1.4211e-14 | 1.8344 | 0.032681 | 28.7031 | h0.750_o80 | 0.75 | 150 | 80 | 0.0089237 | 72.6949 | 66.3281 | 59.6772 | 0.29839 | 0 |  | 83.6735 | 83.6735 | 0.13246 | 8.2772 | -7.3244e-11 | 8.7397e-13 | TRUE | TRUE | TRUE | 0.37551 | TRUE
25mm_front_loaded | 25 | front_loaded | 1.875 | 30 | 98 | 10 | 0.62 | 25 | 78.806 | 5 | 83.806 | 0 | -1.4211e-14 | 1.8344 | 0.032681 | 28.7031 | h0.750_o100 | 0.75 | 150 | 100 | 0.01252 | 61.6914 | 61.4219 | 51.7821 | 0.25891 | 0 |  | 83.7228 | 83.7228 | 0.083117 | 6.2328 | -2.0715e-11 | 2.4717e-13 | TRUE | TRUE | TRUE | 0.36778 | TRUE
25mm_front_loaded | 25 | front_loaded | 1.875 | 30 | 98 | 10 | 0.62 | 25 | 78.806 | 5 | 83.806 | 0 | -1.4211e-14 | 1.8344 | 0.032681 | 28.7031 | h0.900_o40 | 0.9 | 180 | 40 | 0.0026275 | 91.9602 | 75.3594 | 75.5585 | 0.37779 | 0 |  | 83.0464 | 83.0464 | 0.75954 | 20.3711 | -3.0235e-12 | 3.6077e-14 | TRUE | TRUE | TRUE | 0.36629 | TRUE
25mm_front_loaded | 25 | front_loaded | 1.875 | 30 | 98 | 10 | 0.62 | 25 | 78.806 | 5 | 83.806 | 0 | -1.4211e-14 | 1.8344 | 0.032681 | 28.7031 | h0.900_o60 | 0.9 | 180 | 60 | 0.0055002 | 83.1703 | 70.6406 | 67.9706 | 0.33985 | 0 |  | 83.5541 | 83.5541 | 0.25189 | 11.1565 | -2.6892e-11 | 3.2089e-13 | TRUE | TRUE | TRUE | 0.37912 | TRUE
25mm_front_loaded | 25 | front_loaded | 1.875 | 30 | 98 | 10 | 0.62 | 25 | 78.806 | 5 | 83.806 | 0 | -1.4211e-14 | 1.8344 | 0.032681 | 28.7031 | h0.900_o80 | 0.9 | 180 | 80 | 0.0089237 | 72.6949 | 66.3281 | 59.6772 | 0.29839 | 0 |  | 83.6735 | 83.6735 | 0.13246 | 7.5138 | -7.3244e-11 | 8.7397e-13 | TRUE | TRUE | TRUE | 0.37779 | TRUE
25mm_front_loaded | 25 | front_loaded | 1.875 | 30 | 98 | 10 | 0.62 | 25 | 78.806 | 5 | 83.806 | 0 | -1.4211e-14 | 1.8344 | 0.032681 | 28.7031 | h0.900_o100 | 0.9 | 180 | 100 | 0.01252 | 61.6914 | 61.4219 | 51.7821 | 0.25891 | 0 |  | 83.7228 | 83.7228 | 0.083117 | 5.6221 | -2.0715e-11 | 2.4717e-13 | TRUE | TRUE | TRUE | 0.36892 | TRUE
25mm_back_loaded | 25 | back_loaded | 1.875 | 60 | 98 | 10 | 0.62 | 25 | 78.806 | 5 | 83.806 | 0 | 1.4211e-14 | 1.8344 | 0.040899 | 59.9844 | h0.150_o40 | 0.15 | 30 | 40 | 0.040899 | 4.1078e-13 | 59.9844 | 30 | 0.15 | 48.532 | 51 | 35.1479 | 83.6799 | 0.1261 | 37.7468 | -1.6112e-13 | 1.9225e-15 | FALSE | FALSE | FALSE | 1.0727 | FALSE
25mm_back_loaded | 25 | back_loaded | 1.875 | 30 | 98 | 10 | 0.62 | 25 | 78.806 | 5 | 83.806 | 0 | 1.4211e-14 | 1.8344 | 0.040899 | 59.9844 | h0.150_o60 | 0.15 | 30 | 60 | 0.040899 | 4.1078e-13 | 59.9844 | 30 | 0.15 | 43.6459 | 51.625 | 39.9424 | 83.5884 | 0.2176 | 24.4503 | 1.8071e-12 | 2.1563e-14 | FALSE | FALSE | FALSE | 0.35984 | FALSE
25mm_back_loaded | 25 | back_loaded | 1.875 | 30 | 98 | 10 | 0.62 | 25 | 78.806 | 5 | 83.806 | 0 | 1.4211e-14 | 1.8344 | 0.040899 | 59.9844 | h0.150_o80 | 0.15 | 30 | 80 | 0.040899 | 4.1078e-13 | 59.9844 | 30 | 0.15 | 38.14 | 52.4062 | 45.5414 | 83.6814 | 0.12459 | 18.1913 | 3.4844e-11 | 4.1577e-13 | FALSE | FALSE | TRUE | 0.34964 | FALSE
25mm_back_loaded | 25 | back_loaded | 1.875 | 30 | 98 | 10 | 0.62 | 25 | 78.806 | 5 | 83.806 | 0 | 1.4211e-14 | 1.8344 | 0.040899 | 59.9844 | h0.150_o100 | 0.15 | 30 | 100 | 0.040899 | 4.1078e-13 | 59.9844 | 30 | 0.15 | 32.4753 | 53.2188 | 51.2495 | 83.7248 | 0.081133 | 14.535 | 1.7802e-10 | 2.1241e-12 | FALSE | FALSE | TRUE | 0.36891 | FALSE
25mm_back_loaded | 25 | back_loaded | 1.875 | 60 | 98 | 10 | 0.62 | 25 | 78.806 | 5 | 83.806 | 0 | 1.4211e-14 | 1.8344 | 0.040899 | 59.9844 | h0.300_o40 | 0.3 | 60 | 40 | 0.039392 | 3.6854 | 65.0156 | 60 | 0.3 | 17.2501 | 64.9688 | 66.41 | 83.6602 | 0.14579 | 30.5008 | -5.1371e-12 | 6.1297e-14 | FALSE | FALSE | FALSE | 1.0918 | FALSE
25mm_back_loaded | 25 | back_loaded | 1.875 | 30 | 98 | 10 | 0.62 | 25 | 78.806 | 5 | 83.806 | 0 | 1.4211e-14 | 1.8344 | 0.040899 | 59.9844 | h0.300_o60 | 0.3 | 60 | 60 | 0.037009 | 9.5127 | 66.5156 | 60 | 0.3 | 11.2623 | 66.4688 | 72.2962 | 83.5585 | 0.24745 | 18.7088 | -1.9581e-11 | 2.3364e-13 | FALSE | FALSE | TRUE | 0.35617 | FALSE
25mm_back_loaded | 25 | back_loaded | 1.875 | 30 | 98 | 10 | 0.62 | 25 | 78.806 | 5 | 83.806 | 0 | 1.4211e-14 | 1.8344 | 0.040899 | 59.9844 | h0.300_o80 | 0.3 | 60 | 80 | 0.030187 | 26.1925 | 69.0469 | 60 | 0.3 | 4.6366 | 69 | 79.0354 | 83.672 | 0.134 | 13.5389 | -5.0459e-11 | 6.0209e-13 | FALSE | FALSE | TRUE | 0.37586 | FALSE
25mm_back_loaded | 25 | back_loaded | 1.875 | 30 | 98 | 10 | 0.62 | 25 | 78.806 | 5 | 83.806 | 0 | 1.4211e-14 | 1.8344 | 0.040899 | 59.9844 | h0.300_o100 | 0.3 | 60 | 100 | 0.013448 | 67.1204 | 74.7656 | 58.1457 | 0.29073 | 0 |  | 83.7211 | 83.7211 | 0.084822 | 10.607 | -3.3081e-11 | 3.9473e-13 | TRUE | TRUE | TRUE | 0.59004 | TRUE
25mm_back_loaded | 25 | back_loaded | 1.875 | 30 | 98 | 10 | 0.62 | 25 | 78.806 | 5 | 83.806 | 0 | 1.4211e-14 | 1.8344 | 0.040899 | 59.9844 | h0.450_o40 | 0.45 | 90 | 40 | 0.002653 | 93.5133 | 84.6719 | 76.9526 | 0.38476 | 0 |  | 83.0276 | 83.0276 | 0.77835 | 27.2963 | -5.7871e-12 | 6.9054e-14 | TRUE | TRUE | FALSE | 0.40127 | FALSE
25mm_back_loaded | 25 | back_loaded | 1.875 | 30 | 98 | 10 | 0.62 | 25 | 78.806 | 5 | 83.806 | 0 | 1.4211e-14 | 1.8344 | 0.040899 | 59.9844 | h0.450_o60 | 0.45 | 90 | 60 | 0.0056315 | 86.2307 | 80.0781 | 70.9613 | 0.35481 | 0 |  | 83.5486 | 83.5486 | 0.25731 | 15.8758 | -2.7145e-11 | 3.2391e-13 | TRUE | TRUE | TRUE | 0.37317 | TRUE
25mm_back_loaded | 25 | back_loaded | 1.875 | 30 | 98 | 10 | 0.62 | 25 | 78.806 | 5 | 83.806 | 0 | 1.4211e-14 | 1.8344 | 0.040899 | 59.9844 | h0.450_o80 | 0.45 | 90 | 80 | 0.0093329 | 77.1807 | 76.9531 | 64.5068 | 0.32253 | 0 |  | 83.6707 | 83.6707 | 0.13522 | 11.1295 | -7.849e-11 | 9.3657e-13 | TRUE | TRUE | TRUE | 0.39206 | TRUE
25mm_back_loaded | 25 | back_loaded | 1.875 | 30 | 98 | 10 | 0.62 | 25 | 78.806 | 5 | 83.806 | 0 | 1.4211e-14 | 1.8344 | 0.040899 | 59.9844 | h0.450_o100 | 0.45 | 90 | 100 | 0.013448 | 67.1204 | 74.7656 | 58.1457 | 0.29073 | 0 |  | 83.7211 | 83.7211 | 0.084822 | 8.5733 | -3.3081e-11 | 3.9473e-13 | TRUE | TRUE | TRUE | 0.39773 | TRUE
25mm_back_loaded | 25 | back_loaded | 1.875 | 30 | 98 | 10 | 0.62 | 25 | 78.806 | 5 | 83.806 | 0 | 1.4211e-14 | 1.8344 | 0.040899 | 59.9844 | h0.600_o40 | 0.6 | 120 | 40 | 0.002653 | 93.5133 | 84.6719 | 76.9526 | 0.38476 | 0 |  | 83.0276 | 83.0276 | 0.77835 | 24.2655 | -5.7871e-12 | 6.9054e-14 | TRUE | TRUE | FALSE | 0.3803 | FALSE
25mm_back_loaded | 25 | back_loaded | 1.875 | 30 | 98 | 10 | 0.62 | 25 | 78.806 | 5 | 83.806 | 0 | 1.4211e-14 | 1.8344 | 0.040899 | 59.9844 | h0.600_o60 | 0.6 | 120 | 60 | 0.0056315 | 86.2307 | 80.0781 | 70.9613 | 0.35481 | 0 |  | 83.5486 | 83.5486 | 0.25731 | 13.8552 | -2.7145e-11 | 3.2391e-13 | TRUE | TRUE | TRUE | 0.37306 | TRUE
25mm_back_loaded | 25 | back_loaded | 1.875 | 30 | 98 | 10 | 0.62 | 25 | 78.806 | 5 | 83.806 | 0 | 1.4211e-14 | 1.8344 | 0.040899 | 59.9844 | h0.600_o80 | 0.6 | 120 | 80 | 0.0093329 | 77.1807 | 76.9531 | 64.5068 | 0.32253 | 0 |  | 83.6707 | 83.6707 | 0.13522 | 9.614 | -7.849e-11 | 9.3657e-13 | TRUE | TRUE | TRUE | 0.40544 | TRUE
25mm_back_loaded | 25 | back_loaded | 1.875 | 30 | 98 | 10 | 0.62 | 25 | 78.806 | 5 | 83.806 | 0 | 1.4211e-14 | 1.8344 | 0.040899 | 59.9844 | h0.600_o100 | 0.6 | 120 | 100 | 0.013448 | 67.1204 | 74.7656 | 58.1457 | 0.29073 | 0 |  | 83.7211 | 83.7211 | 0.084822 | 7.3609 | -3.3081e-11 | 3.9473e-13 | TRUE | TRUE | TRUE | 0.42046 | TRUE
25mm_back_loaded | 25 | back_loaded | 1.875 | 30 | 98 | 10 | 0.62 | 25 | 78.806 | 5 | 83.806 | 0 | 1.4211e-14 | 1.8344 | 0.040899 | 59.9844 | h0.750_o40 | 0.75 | 150 | 40 | 0.002653 | 93.5133 | 84.6719 | 76.9526 | 0.38476 | 0 |  | 83.0276 | 83.0276 | 0.77835 | 22.1972 | -5.7871e-12 | 6.9054e-14 | TRUE | TRUE | TRUE | 0.40601 | TRUE
25mm_back_loaded | 25 | back_loaded | 1.875 | 30 | 98 | 10 | 0.62 | 25 | 78.806 | 5 | 83.806 | 0 | 1.4211e-14 | 1.8344 | 0.040899 | 59.9844 | h0.750_o60 | 0.75 | 150 | 60 | 0.0056315 | 86.2307 | 80.0781 | 70.9613 | 0.35481 | 0 |  | 83.5486 | 83.5486 | 0.25731 | 12.4763 | -2.7145e-11 | 3.2391e-13 | TRUE | TRUE | TRUE | 0.41719 | TRUE
25mm_back_loaded | 25 | back_loaded | 1.875 | 30 | 98 | 10 | 0.62 | 25 | 78.806 | 5 | 83.806 | 0 | 1.4211e-14 | 1.8344 | 0.040899 | 59.9844 | h0.750_o80 | 0.75 | 150 | 80 | 0.0093329 | 77.1807 | 76.9531 | 64.5068 | 0.32253 | 0 |  | 83.6707 | 83.6707 | 0.13522 | 8.5798 | -7.849e-11 | 9.3657e-13 | TRUE | TRUE | TRUE | 0.62623 | TRUE
25mm_back_loaded | 25 | back_loaded | 1.875 | 30 | 98 | 10 | 0.62 | 25 | 78.806 | 5 | 83.806 | 0 | 1.4211e-14 | 1.8344 | 0.040899 | 59.9844 | h0.750_o100 | 0.75 | 150 | 100 | 0.013448 | 67.1204 | 74.7656 | 58.1457 | 0.29073 | 0 |  | 83.7211 | 83.7211 | 0.084822 | 6.5335 | -3.3081e-11 | 3.9473e-13 | TRUE | TRUE | TRUE | 0.48676 | TRUE
25mm_back_loaded | 25 | back_loaded | 1.875 | 30 | 98 | 10 | 0.62 | 25 | 78.806 | 5 | 83.806 | 0 | 1.4211e-14 | 1.8344 | 0.040899 | 59.9844 | h0.900_o40 | 0.9 | 180 | 40 | 0.002653 | 93.5133 | 84.6719 | 76.9526 | 0.38476 | 0 |  | 83.0276 | 83.0276 | 0.77835 | 20.6704 | -5.7871e-12 | 6.9054e-14 | TRUE | TRUE | TRUE | 0.37764 | TRUE
25mm_back_loaded | 25 | back_loaded | 1.875 | 30 | 98 | 10 | 0.62 | 25 | 78.806 | 5 | 83.806 | 0 | 1.4211e-14 | 1.8344 | 0.040899 | 59.9844 | h0.900_o60 | 0.9 | 180 | 60 | 0.0056315 | 86.2307 | 80.0781 | 70.9613 | 0.35481 | 0 |  | 83.5486 | 83.5486 | 0.25731 | 11.4585 | -2.7145e-11 | 3.2391e-13 | TRUE | TRUE | TRUE | 0.3748 | TRUE
25mm_back_loaded | 25 | back_loaded | 1.875 | 30 | 98 | 10 | 0.62 | 25 | 78.806 | 5 | 83.806 | 0 | 1.4211e-14 | 1.8344 | 0.040899 | 59.9844 | h0.900_o80 | 0.9 | 180 | 80 | 0.0093329 | 77.1807 | 76.9531 | 64.5068 | 0.32253 | 0 |  | 83.6707 | 83.6707 | 0.13522 | 7.8164 | -7.849e-11 | 9.3657e-13 | TRUE | TRUE | TRUE | 0.38587 | TRUE
25mm_back_loaded | 25 | back_loaded | 1.875 | 30 | 98 | 10 | 0.62 | 25 | 78.806 | 5 | 83.806 | 0 | 1.4211e-14 | 1.8344 | 0.040899 | 59.9844 | h0.900_o100 | 0.9 | 180 | 100 | 0.013448 | 67.1204 | 74.7656 | 58.1457 | 0.29073 | 0 |  | 83.7211 | 83.7211 | 0.084822 | 5.9228 | -3.3081e-11 | 3.9473e-13 | TRUE | TRUE | TRUE | 0.38219 | TRUE
50mm_uniform | 50 | uniform | 1.875 | 60 | 98 | 10 | 0.62 | 50 | 177.1034 | 10 | 187.1034 | 0 | 0 | 1.8344 | 0.057479 | 59.9844 | h0.150_o40 | 0.15 | 30 | 40 | 0.057479 | -1.088e-12 | 59.9844 | 30 | 0.15 | 149.7701 | 25.4375 | 37.2071 | 186.9772 | 0.12618 | 37.7653 | -7.3525e-13 | 3.9296e-15 | FALSE | FALSE | FALSE | 1.0894 | FALSE
50mm_uniform | 50 | uniform | 1.875 | 30 | 98 | 10 | 0.62 | 50 | 177.1034 | 10 | 187.1034 | 0 | 0 | 1.8344 | 0.057479 | 59.9844 | h0.150_o60 | 0.15 | 30 | 60 | 0.057479 | -1.088e-12 | 59.9844 | 30 | 0.15 | 142.3348 | 25.7188 | 44.5507 | 186.8855 | 0.21789 | 24.4707 | 7.9389e-13 | 4.2431e-15 | FALSE | FALSE | FALSE | 0.35598 | FALSE
50mm_uniform | 50 | uniform | 1.875 | 30 | 98 | 10 | 0.62 | 50 | 177.1034 | 10 | 187.1034 | 0 | 0 | 1.8344 | 0.057479 | 59.9844 | h0.150_o80 | 0.15 | 30 | 80 | 0.057479 | -1.088e-12 | 59.9844 | 30 | 0.15 | 133.3776 | 26.0312 | 53.601 | 186.9786 | 0.12477 | 18.2126 | 3.035e-11 | 1.6221e-13 | FALSE | FALSE | TRUE | 0.35115 | FALSE
50mm_uniform | 50 | uniform | 1.875 | 30 | 98 | 10 | 0.62 | 50 | 177.1034 | 10 | 187.1034 | 0 | 0 | 1.8344 | 0.057479 | 59.9844 | h0.150_o100 | 0.15 | 30 | 100 | 0.057479 | -1.088e-12 | 59.9844 | 30 | 0.15 | 123.504 | 26.4062 | 63.5182 | 187.0221 | 0.08125 | 14.5568 | 1.6955e-10 | 9.0619e-13 | FALSE | FALSE | TRUE | 0.34761 | FALSE
50mm_uniform | 50 | uniform | 1.875 | 60 | 98 | 10 | 0.62 | 50 | 177.1034 | 10 | 187.1034 | 0 | 0 | 1.8344 | 0.057479 | 59.9844 | h0.300_o40 | 0.3 | 60 | 40 | 0.057479 | 2.2093e-12 | 59.9844 | 60 | 0.3 | 117.2076 | 35.5938 | 69.7498 | 186.9575 | 0.1459 | 30.5204 | -3.173e-12 | 1.6959e-14 | FALSE | FALSE | FALSE | 1.0511 | FALSE
50mm_uniform | 50 | uniform | 1.875 | 30 | 98 | 10 | 0.62 | 50 | 177.1034 | 10 | 187.1034 | 0 | 0 | 1.8344 | 0.057479 | 59.9844 | h0.300_o60 | 0.3 | 60 | 60 | 0.057479 | 2.2093e-12 | 59.9844 | 60 | 0.3 | 106.9286 | 36.3125 | 79.9269 | 186.8556 | 0.24781 | 18.7299 | -1.8778e-11 | 1.0036e-13 | FALSE | FALSE | TRUE | 0.36491 | FALSE
50mm_uniform | 50 | uniform | 1.875 | 30 | 98 | 10 | 0.62 | 50 | 177.1034 | 10 | 187.1034 | 0 | 0 | 1.8344 | 0.057479 | 59.9844 | h0.300_o80 | 0.3 | 60 | 80 | 0.057479 | 2.2093e-12 | 59.9844 | 60 | 0.3 | 94.1861 | 37.2812 | 92.783 | 186.9692 | 0.1342 | 13.561 | -4.7115e-11 | 2.5181e-13 | FALSE | FALSE | TRUE | 0.43387 | FALSE
50mm_uniform | 50 | uniform | 1.875 | 30 | 98 | 10 | 0.62 | 50 | 177.1034 | 10 | 187.1034 | 0 | 0 | 1.8344 | 0.057479 | 59.9844 | h0.300_o100 | 0.3 | 60 | 100 | 0.057479 | 2.1982e-12 | 59.9844 | 60 | 0.3 | 79.5995 | 38.5938 | 107.4187 | 187.0182 | 0.085158 | 10.6653 | -1.8582e-11 | 9.9315e-14 | FALSE | FALSE | TRUE | 0.41064 | FALSE
50mm_uniform | 50 | uniform | 1.875 | 30 | 98 | 10 | 0.62 | 50 | 177.1034 | 10 | 187.1034 | 0 | 0 | 1.8344 | 0.057479 | 59.9844 | h0.450_o40 | 0.45 | 90 | 40 | 0.057479 | 2.2093e-12 | 59.9844 | 90 | 0.45 | 85.6732 | 45.0625 | 100.5598 | 186.233 | 0.87039 | 28.6184 | -4.5647e-12 | 2.4397e-14 | FALSE | FALSE | FALSE | 0.38888 | FALSE
50mm_uniform | 50 | uniform | 1.875 | 30 | 98 | 10 | 0.62 | 50 | 177.1034 | 10 | 187.1034 | 0 | 0 | 1.8344 | 0.057479 | 59.9844 | h0.450_o60 | 0.45 | 90 | 60 | 0.057479 | 2.2093e-12 | 59.9844 | 90 | 0.45 | 73.8634 | 46.3438 | 112.9657 | 186.8291 | 0.2743 | 16.7633 | -3.3307e-11 | 1.7801e-13 | FALSE | FALSE | TRUE | 0.39415 | FALSE
50mm_uniform | 50 | uniform | 1.875 | 30 | 98 | 10 | 0.62 | 50 | 177.1034 | 10 | 187.1034 | 0 | 0 | 1.8344 | 0.057479 | 59.9844 | h0.450_o80 | 0.45 | 90 | 80 | 0.057479 | 2.2093e-12 | 59.9844 | 90 | 0.45 | 59.3156 | 48.2188 | 127.646 | 186.9615 | 0.14186 | 11.821 | -1.1979e-10 | 6.4023e-13 | FALSE | FALSE | TRUE | 0.42532 | FALSE
50mm_uniform | 50 | uniform | 1.875 | 30 | 98 | 10 | 0.62 | 50 | 177.1034 | 10 | 187.1034 | 0 | 0 | 1.8344 | 0.057479 | 59.9844 | h0.450_o100 | 0.45 | 90 | 100 | 0.057479 | 2.1982e-12 | 59.9844 | 90 | 0.45 | 42.8474 | 50.9062 | 144.1678 | 187.0152 | 0.088205 | 9.1441 | -2.808e-10 | 1.5008e-12 | FALSE | FALSE | TRUE | 0.37817 | FALSE
50mm_uniform | 50 | uniform | 1.875 | 30 | 98 | 10 | 0.62 | 50 | 177.1034 | 10 | 187.1034 | 0 | 0 | 1.8344 | 0.057479 | 59.9844 | h0.600_o40 | 0.6 | 120 | 40 | 0.057479 | 2.2093e-12 | 59.9844 | 120 | 0.6 | 54.6837 | 54.375 | 131.3065 | 185.9902 | 1.1132 | 28.2504 | -6.994e-12 | 3.738e-14 | FALSE | FALSE | FALSE | 0.41301 | FALSE
50mm_uniform | 50 | uniform | 1.875 | 30 | 98 | 10 | 0.62 | 50 | 177.1034 | 10 | 187.1034 | 0 | 0 | 1.8344 | 0.057479 | 59.9844 | h0.600_o60 | 0.6 | 120 | 60 | 0.057479 | 2.2093e-12 | 59.9844 | 120 | 0.6 | 42.0228 | 56.3125 | 144.7808 | 186.8036 | 0.29978 | 15.9297 | -4.3045e-11 | 2.3006e-13 | FALSE | FALSE | TRUE | 0.4194 | FALSE
50mm_uniform | 50 | uniform | 1.875 | 30 | 98 | 10 | 0.62 | 50 | 177.1034 | 10 | 187.1034 | 0 | 0 | 1.8344 | 0.057479 | 59.9844 | h0.600_o80 | 0.6 | 120 | 80 | 0.057479 | 2.1982e-12 | 59.9844 | 120 | 0.6 | 26.6801 | 59.3438 | 160.2745 | 186.9546 | 0.14875 | 10.973 | -1.7776e-10 | 9.5009e-13 | FALSE | FALSE | TRUE | 0.41204 | FALSE
50mm_uniform | 50 | uniform | 1.875 | 30 | 98 | 10 | 0.62 | 50 | 177.1034 | 10 | 187.1034 | 0 | 0 | 1.8344 | 0.057479 | 59.9844 | h0.600_o100 | 0.6 | 120 | 100 | 0.052366 | 8.8954 | 64.3594 | 120 | 0.6 | 9.797 | 64.3125 | 177.2156 | 187.0125 | 0.090863 | 8.3576 | -5.05e-10 | 2.699e-12 | FALSE | FALSE | TRUE | 0.45079 | FALSE
50mm_uniform | 50 | uniform | 1.875 | 30 | 98 | 10 | 0.62 | 50 | 177.1034 | 10 | 187.1034 | 0 | 0 | 1.8344 | 0.057479 | 59.9844 | h0.750_o40 | 0.75 | 150 | 40 | 0.052955 | 7.8696 | 63.9219 | 150 | 0.75 | 24.0642 | 63.875 | 161.6183 | 185.6825 | 1.4209 | 28.5189 | -5.4401e-12 | 2.9075e-14 | FALSE | FALSE | FALSE | 0.40231 | FALSE
50mm_uniform | 50 | uniform | 1.875 | 30 | 98 | 10 | 0.62 | 50 | 177.1034 | 10 | 187.1034 | 0 | 0 | 1.8344 | 0.057479 | 59.9844 | h0.750_o60 | 0.75 | 150 | 60 | 0.045146 | 21.4571 | 67.2344 | 150 | 0.75 | 11.0262 | 67.1875 | 175.752 | 186.7782 | 0.32515 | 15.5908 | -5.2109e-11 | 2.785e-13 | FALSE | FALSE | TRUE | 0.42609 | FALSE
50mm_uniform | 50 | uniform | 1.875 | 30 | 98 | 10 | 0.62 | 50 | 177.1034 | 10 | 187.1034 | 0 | 0 | 1.8344 | 0.057479 | 59.9844 | h0.750_o80 | 0.75 | 150 | 80 | 0.014581 | 74.6324 | 75.6406 | 145.7316 | 0.72866 | 0 |  | 186.9491 | 186.9491 | 0.1543 | 10.4439 | -2.2194e-10 | 1.1862e-12 | TRUE | TRUE | TRUE | 0.43122 | TRUE
50mm_uniform | 50 | uniform | 1.875 | 30 | 98 | 10 | 0.62 | 50 | 177.1034 | 10 | 187.1034 | 0 | 0 | 1.8344 | 0.057479 | 59.9844 | h0.750_o100 | 0.75 | 150 | 100 | 0.021216 | 63.0887 | 73.3906 | 129.4765 | 0.64738 | 0 |  | 187.0117 | 187.0117 | 0.091649 | 7.6527 | -5.9859e-10 | 3.1992e-12 | TRUE | TRUE | TRUE | 0.39396 | TRUE
50mm_uniform | 50 | uniform | 1.875 | 30 | 98 | 10 | 0.62 | 50 | 177.1034 | 10 | 187.1034 | 0 | 0 | 1.8344 | 0.057479 | 59.9844 | h0.900_o40 | 0.9 | 180 | 40 | 0.004048 | 92.9574 | 83.4531 | 173.8066 | 0.86903 | 0 |  | 185.3732 | 185.3732 | 1.7301 | 28.6802 | -4.1074e-12 | 2.1952e-14 | TRUE | TRUE | FALSE | 0.40287 | FALSE
50mm_uniform | 50 | uniform | 1.875 | 30 | 98 | 10 | 0.62 | 50 | 177.1034 | 10 | 187.1034 | 0 | 0 | 1.8344 | 0.057479 | 59.9844 | h0.900_o60 | 0.9 | 180 | 60 | 0.0086979 | 84.8677 | 78.7969 | 160.8709 | 0.80435 | 0 |  | 186.769 | 186.769 | 0.33441 | 14.9228 | -5.4981e-11 | 2.9385e-13 | TRUE | TRUE | TRUE | 0.39782 | TRUE
50mm_uniform | 50 | uniform | 1.875 | 30 | 98 | 10 | 0.62 | 50 | 177.1034 | 10 | 187.1034 | 0 | 0 | 1.8344 | 0.057479 | 59.9844 | h0.900_o80 | 0.9 | 180 | 80 | 0.014581 | 74.6324 | 75.6406 | 145.7316 | 0.72866 | 0 |  | 186.9491 | 186.9491 | 0.1543 | 9.6805 | -2.2194e-10 | 1.1862e-12 | TRUE | TRUE | TRUE | 0.38384 | TRUE
50mm_uniform | 50 | uniform | 1.875 | 30 | 98 | 10 | 0.62 | 50 | 177.1034 | 10 | 187.1034 | 0 | 0 | 1.8344 | 0.057479 | 59.9844 | h0.900_o100 | 0.9 | 180 | 100 | 0.021216 | 63.0887 | 73.3906 | 129.4765 | 0.64738 | 0 |  | 187.0117 | 187.0117 | 0.091649 | 7.0419 | -5.9859e-10 | 3.1992e-12 | TRUE | TRUE | TRUE | 0.37362 | TRUE
50mm_front_loaded | 50 | front_loaded | 1.875 | 60 | 98 | 10 | 0.62 | 50 | 177.1034 | 10 | 187.1034 | 0 | 0 | 1.8344 | 0.073191 | 26.2344 | h0.150_o40 | 0.15 | 30 | 40 | 0.073191 | -9.992e-13 | 26.2344 | 30 | 0.15 | 149.952 | 19.1562 | 37.0256 | 186.9776 | 0.12575 | 37.6633 | -7.3139e-13 | 3.909e-15 | FALSE | FALSE | FALSE | 1.0954 | FALSE
50mm_front_loaded | 50 | front_loaded | 1.875 | 30 | 98 | 10 | 0.62 | 50 | 177.1034 | 10 | 187.1034 | 0 | 0 | 1.8344 | 0.073191 | 26.2344 | h0.150_o60 | 0.15 | 30 | 60 | 0.073191 | -9.992e-13 | 26.2344 | 30 | 0.15 | 142.7122 | 19.2812 | 44.1748 | 186.887 | 0.21641 | 24.3665 | 1.155e-12 | 6.1732e-15 | FALSE | FALSE | FALSE | 0.35222 | FALSE
50mm_front_loaded | 50 | front_loaded | 1.875 | 30 | 98 | 10 | 0.62 | 50 | 177.1034 | 10 | 187.1034 | 0 | 0 | 1.8344 | 0.073191 | 26.2344 | h0.150_o80 | 0.15 | 30 | 80 | 0.073191 | -9.992e-13 | 26.2344 | 30 | 0.15 | 133.9658 | 19.4688 | 53.0137 | 186.9795 | 0.12391 | 18.1076 | 3.6177e-11 | 1.9336e-13 | FALSE | FALSE | TRUE | 0.35005 | FALSE
50mm_front_loaded | 50 | front_loaded | 1.875 | 30 | 98 | 10 | 0.62 | 50 | 177.1034 | 10 | 187.1034 | 0 | 0 | 1.8344 | 0.073191 | 26.2344 | h0.150_o100 | 0.15 | 30 | 100 | 0.073191 | -9.992e-13 | 26.2344 | 30 | 0.15 | 124.2746 | 19.625 | 62.7481 | 187.0227 | 0.080687 | 14.4518 | 1.6754e-10 | 8.9546e-13 | FALSE | FALSE | TRUE | 0.36091 | FALSE
50mm_front_loaded | 50 | front_loaded | 1.875 | 60 | 98 | 10 | 0.62 | 50 | 177.1034 | 10 | 187.1034 | 0 | 0 | 1.8344 | 0.073191 | 26.2344 | h0.300_o40 | 0.3 | 60 | 40 | 0.073183 | 0.011705 | 26.4844 | 60 | 0.3 | 117.3302 | 26.4375 | 69.6278 | 186.958 | 0.14536 | 30.4171 | -2.999e-12 | 1.6029e-14 | FALSE | FALSE | FALSE | 1.0369 | FALSE
50mm_front_loaded | 50 | front_loaded | 1.875 | 30 | 98 | 10 | 0.62 | 50 | 177.1034 | 10 | 187.1034 | 0 | 0 | 1.8344 | 0.073191 | 26.2344 | h0.300_o60 | 0.3 | 60 | 60 | 0.073139 | 0.071362 | 26.8594 | 60 | 0.3 | 107.1501 | 26.8125 | 79.7073 | 186.8574 | 0.24601 | 18.6249 | -1.7993e-11 | 9.6168e-14 | FALSE | FALSE | TRUE | 0.35093 | FALSE
50mm_front_loaded | 50 | front_loaded | 1.875 | 30 | 98 | 10 | 0.62 | 50 | 177.1034 | 10 | 187.1034 | 0 | 0 | 1.8344 | 0.073191 | 26.2344 | h0.300_o80 | 0.3 | 60 | 80 | 0.073027 | 0.22417 | 27.3594 | 60 | 0.3 | 94.4202 | 27.3125 | 92.5499 | 186.9701 | 0.13324 | 13.4557 | -4.1814e-11 | 2.2348e-13 | FALSE | FALSE | TRUE | 0.36331 | FALSE
50mm_front_loaded | 50 | front_loaded | 1.875 | 30 | 98 | 10 | 0.62 | 50 | 177.1034 | 10 | 187.1034 | 0 | 0 | 1.8344 | 0.073191 | 26.2344 | h0.300_o100 | 0.3 | 60 | 100 | 0.072799 | 0.53624 | 28.0156 | 60 | 0.3 | 79.7467 | 27.9688 | 107.2721 | 187.0188 | 0.084545 | 10.5588 | -8.28e-12 | 4.4254e-14 | FALSE | FALSE | TRUE | 0.35083 | FALSE
50mm_front_loaded | 50 | front_loaded | 1.875 | 30 | 98 | 10 | 0.62 | 50 | 177.1034 | 10 | 187.1034 | 0 | 0 | 1.8344 | 0.073191 | 26.2344 | h0.450_o40 | 0.45 | 90 | 40 | 0.06793 | 7.189 | 33.7656 | 90 | 0.45 | 85.665 | 33.7188 | 100.5758 | 186.2408 | 0.86258 | 28.5146 | 2.3448e-12 | 1.2532e-14 | FALSE | FALSE | FALSE | 0.34317 | FALSE
50mm_front_loaded | 50 | front_loaded | 1.875 | 30 | 98 | 10 | 0.62 | 50 | 177.1034 | 10 | 187.1034 | 0 | 0 | 1.8344 | 0.073191 | 26.2344 | h0.450_o60 | 0.45 | 90 | 60 | 0.067133 | 8.2774 | 34.5781 | 90 | 0.45 | 73.7531 | 34.5312 | 113.0781 | 186.8312 | 0.2722 | 16.6581 | -2.958e-11 | 1.581e-13 | FALSE | FALSE | TRUE | 0.34943 | FALSE
50mm_front_loaded | 50 | front_loaded | 1.875 | 30 | 98 | 10 | 0.62 | 50 | 177.1034 | 10 | 187.1034 | 0 | 0 | 1.8344 | 0.073191 | 26.2344 | h0.450_o80 | 0.45 | 90 | 80 | 0.065873 | 9.9984 | 35.7344 | 90 | 0.45 | 58.8758 | 35.6875 | 128.0867 | 186.9626 | 0.14081 | 11.7153 | -1.2009e-10 | 6.4182e-13 | FALSE | FALSE | TRUE | 0.35595 | FALSE
50mm_front_loaded | 50 | front_loaded | 1.875 | 30 | 98 | 10 | 0.62 | 50 | 177.1034 | 10 | 187.1034 | 0 | 0 | 1.8344 | 0.073191 | 26.2344 | h0.450_o100 | 0.45 | 90 | 100 | 0.06378 | 12.8591 | 37.4219 | 90 | 0.45 | 41.9217 | 37.375 | 145.0941 | 187.0158 | 0.087541 | 9.0346 | -2.6442e-10 | 1.4132e-12 | FALSE | FALSE | TRUE | 0.35912 | FALSE
50mm_front_loaded | 50 | front_loaded | 1.875 | 30 | 98 | 10 | 0.62 | 50 | 177.1034 | 10 | 187.1034 | 0 | 0 | 1.8344 | 0.073191 | 26.2344 | h0.600_o40 | 0.6 | 120 | 40 | 0.056563 | 22.7196 | 42.1719 | 120 | 0.6 | 54.5211 | 42.125 | 131.4804 | 186.0015 | 1.1019 | 28.1462 | -7.579e-12 | 4.0507e-14 | FALSE | FALSE | FALSE | 0.34996 | FALSE
50mm_front_loaded | 50 | front_loaded | 1.875 | 30 | 98 | 10 | 0.62 | 50 | 177.1034 | 10 | 187.1034 | 0 | 0 | 1.8344 | 0.073191 | 26.2344 | h0.600_o60 | 0.6 | 120 | 60 | 0.054386 | 25.6936 | 43.7969 | 120 | 0.6 | 41.5286 | 43.75 | 145.2774 | 186.806 | 0.29738 | 15.8244 | -4.2254e-11 | 2.2583e-13 | FALSE | FALSE | TRUE | 0.35116 | FALSE
50mm_front_loaded | 50 | front_loaded | 1.875 | 30 | 98 | 10 | 0.62 | 50 | 177.1034 | 10 | 187.1034 | 0 | 0 | 1.8344 | 0.073191 | 26.2344 | h0.600_o80 | 0.6 | 120 | 80 | 0.050354 | 31.2016 | 46.6094 | 120 | 0.6 | 25.5182 | 46.5625 | 161.4375 | 186.9558 | 0.14762 | 10.8666 | -1.7613e-10 | 9.4135e-13 | FALSE | FALSE | TRUE | 0.35135 | FALSE
50mm_front_loaded | 50 | front_loaded | 1.875 | 30 | 98 | 10 | 0.62 | 50 | 177.1034 | 10 | 187.1034 | 0 | 0 | 1.8344 | 0.073191 | 26.2344 | h0.600_o100 | 0.6 | 120 | 100 | 0.040761 | 44.3093 | 52.3281 | 120 | 0.6 | 7.9029 | 52.2812 | 179.1103 | 187.0132 | 0.090144 | 8.2443 | -4.9632e-10 | 2.6527e-12 | FALSE | FALSE | TRUE | 0.37304 | FALSE
50mm_front_loaded | 50 | front_loaded | 1.875 | 30 | 98 | 10 | 0.62 | 50 | 177.1034 | 10 | 187.1034 | 0 | 0 | 1.8344 | 0.073191 | 26.2344 | h0.750_o40 | 0.75 | 150 | 40 | 0.039294 | 46.3135 | 53.3281 | 150 | 0.75 | 23.771 | 53.2812 | 161.9278 | 185.6988 | 1.4046 | 28.4144 | -6.0867e-12 | 3.2531e-14 | FALSE | FALSE | FALSE | 0.35046 | FALSE
50mm_front_loaded | 50 | front_loaded | 1.875 | 30 | 98 | 10 | 0.62 | 50 | 177.1034 | 10 | 187.1034 | 0 | 0 | 1.8344 | 0.073191 | 26.2344 | h0.750_o60 | 0.75 | 150 | 60 | 0.032162 | 56.0572 | 57.9219 | 150 | 0.75 | 10.2436 | 57.875 | 176.5373 | 186.7809 | 0.32244 | 15.4856 | -4.9708e-11 | 2.6567e-13 | TRUE | FALSE | TRUE | 0.35428 | FALSE
50mm_front_loaded | 50 | front_loaded | 1.875 | 30 | 98 | 10 | 0.62 | 50 | 177.1034 | 10 | 187.1034 | 0 | 0 | 1.8344 | 0.073191 | 26.2344 | h0.750_o80 | 0.75 | 150 | 80 | 0.014503 | 80.1843 | 68.6406 | 144.2691 | 0.72135 | 0 |  | 186.9506 | 186.9506 | 0.15279 | 10.3094 | -2.1471e-10 | 1.1475e-12 | TRUE | TRUE | TRUE | 0.36144 | TRUE
50mm_front_loaded | 50 | front_loaded | 1.875 | 30 | 98 | 10 | 0.62 | 50 | 177.1034 | 10 | 187.1034 | 0 | 0 | 1.8344 | 0.073191 | 26.2344 | h0.750_o100 | 0.75 | 150 | 100 | 0.021044 | 71.2476 | 64.5781 | 127.5506 | 0.63775 | 0 |  | 187.0126 | 187.0126 | 0.090759 | 7.5139 | -5.9706e-10 | 3.1911e-12 | TRUE | TRUE | TRUE | 0.3633 | TRUE
50mm_front_loaded | 50 | front_loaded | 1.875 | 30 | 98 | 10 | 0.62 | 50 | 177.1034 | 10 | 187.1034 | 0 | 0 | 1.8344 | 0.073191 | 26.2344 | h0.900_o40 | 0.9 | 180 | 40 | 0.0040441 | 94.4746 | 77.0469 | 173.4794 | 0.8674 | 0 |  | 185.3999 | 185.3999 | 1.7035 | 28.5532 | -2.2944e-12 | 1.2263e-14 | TRUE | TRUE | FALSE | 0.35484 | FALSE
50mm_front_loaded | 50 | front_loaded | 1.875 | 30 | 98 | 10 | 0.62 | 50 | 177.1034 | 10 | 187.1034 | 0 | 0 | 1.8344 | 0.073191 | 26.2344 | h0.900_o60 | 0.9 | 180 | 60 | 0.0086754 | 88.147 | 72.4531 | 160.0714 | 0.80036 | 0 |  | 186.7725 | 186.7725 | 0.33091 | 14.7922 | -5.261e-11 | 2.8118e-13 | TRUE | TRUE | TRUE | 0.36852 | TRUE
50mm_front_loaded | 50 | front_loaded | 1.875 | 30 | 98 | 10 | 0.62 | 50 | 177.1034 | 10 | 187.1034 | 0 | 0 | 1.8344 | 0.073191 | 26.2344 | h0.900_o80 | 0.9 | 180 | 80 | 0.014503 | 80.1843 | 68.6406 | 144.2691 | 0.72135 | 0 |  | 186.9506 | 186.9506 | 0.15279 | 9.546 | -2.1471e-10 | 1.1475e-12 | TRUE | TRUE | TRUE | 0.41725 | TRUE
50mm_front_loaded | 50 | front_loaded | 1.875 | 30 | 98 | 10 | 0.62 | 50 | 177.1034 | 10 | 187.1034 | 0 | 0 | 1.8344 | 0.073191 | 26.2344 | h0.900_o100 | 0.9 | 180 | 100 | 0.021044 | 71.2476 | 64.5781 | 127.5506 | 0.63775 | 0 |  | 187.0126 | 187.0126 | 0.090759 | 6.9031 | -5.9706e-10 | 3.1911e-12 | TRUE | TRUE | TRUE | 0.36231 | TRUE
50mm_back_loaded | 50 | back_loaded | 1.875 | 60 | 98 | 10 | 0.62 | 50 | 177.1034 | 10 | 187.1034 | 0 | 0 | 1.8344 | 0.085674 | 59.9844 | h0.150_o40 | 0.15 | 30 | 40 | 0.085674 | 9.77e-13 | 59.9844 | 30 | 0.15 | 150.5182 | 37.5625 | 36.4589 | 186.977 | 0.12637 | 37.8105 | -5.6938e-13 | 3.0431e-15 | FALSE | FALSE | FALSE | 1.0416 | FALSE
50mm_back_loaded | 50 | back_loaded | 1.875 | 30 | 98 | 10 | 0.62 | 50 | 177.1034 | 10 | 187.1034 | 0 | 0 | 1.8344 | 0.085674 | 59.9844 | h0.150_o60 | 0.15 | 30 | 60 | 0.085674 | 9.77e-13 | 59.9844 | 30 | 0.15 | 143.9656 | 37.9062 | 42.9192 | 186.8848 | 0.21857 | 24.5186 | 1.0834e-12 | 5.7904e-15 | FALSE | FALSE | FALSE | 0.34799 | FALSE
50mm_back_loaded | 50 | back_loaded | 1.875 | 30 | 98 | 10 | 0.62 | 50 | 177.1034 | 10 | 187.1034 | 0 | 0 | 1.8344 | 0.085674 | 59.9844 | h0.150_o80 | 0.15 | 30 | 80 | 0.085674 | 9.77e-13 | 59.9844 | 30 | 0.15 | 136.1951 | 38.2812 | 50.7831 | 186.9782 | 0.12517 | 18.2616 | 3.369e-11 | 1.8006e-13 | FALSE | FALSE | TRUE | 0.36449 | FALSE
50mm_back_loaded | 50 | back_loaded | 1.875 | 30 | 98 | 10 | 0.62 | 50 | 177.1034 | 10 | 187.1034 | 0 | 0 | 1.8344 | 0.085674 | 59.9844 | h0.150_o100 | 0.15 | 30 | 100 | 0.085674 | 9.77e-13 | 59.9844 | 30 | 0.15 | 127.7532 | 38.7188 | 59.2687 | 187.0219 | 0.081517 | 14.6062 | 1.7213e-10 | 9.1995e-13 | FALSE | FALSE | TRUE | 0.35114 | FALSE
50mm_back_loaded | 50 | back_loaded | 1.875 | 60 | 98 | 10 | 0.62 | 50 | 177.1034 | 10 | 187.1034 | 0 | 0 | 1.8344 | 0.085674 | 59.9844 | h0.300_o40 | 0.3 | 60 | 40 | 0.085674 | 9.77e-13 | 59.9844 | 60 | 0.3 | 118.3578 | 47.2188 | 68.5994 | 186.9572 | 0.14614 | 30.5672 | -3.2211e-12 | 1.7215e-14 | FALSE | FALSE | FALSE | 1.0471 | FALSE
50mm_back_loaded | 50 | back_loaded | 1.875 | 30 | 98 | 10 | 0.62 | 50 | 177.1034 | 10 | 187.1034 | 0 | 0 | 1.8344 | 0.085674 | 59.9844 | h0.300_o60 | 0.3 | 60 | 60 | 0.085674 | 9.77e-13 | 59.9844 | 60 | 0.3 | 109.4903 | 47.8438 | 77.3644 | 186.8547 | 0.24866 | 18.7788 | -1.8933e-11 | 1.0119e-13 | FALSE | FALSE | TRUE | 0.34795 | FALSE
50mm_back_loaded | 50 | back_loaded | 1.875 | 30 | 98 | 10 | 0.62 | 50 | 177.1034 | 10 | 187.1034 | 0 | 0 | 1.8344 | 0.085674 | 59.9844 | h0.300_o80 | 0.3 | 60 | 80 | 0.085674 | 9.77e-13 | 59.9844 | 60 | 0.3 | 98.7083 | 48.6562 | 88.2605 | 186.9687 | 0.13465 | 13.6106 | -5.0627e-11 | 2.7058e-13 | FALSE | FALSE | TRUE | 0.35115 | FALSE
50mm_back_loaded | 50 | back_loaded | 1.875 | 30 | 98 | 10 | 0.62 | 50 | 177.1034 | 10 | 187.1034 | 0 | 0 | 1.8344 | 0.085674 | 59.9844 | h0.300_o100 | 0.3 | 60 | 100 | 0.085674 | 9.77e-13 | 59.9844 | 60 | 0.3 | 86.5861 | 49.625 | 100.4318 | 187.0179 | 0.085449 | 10.7155 | -8.4507e-12 | 4.5166e-14 | FALSE | FALSE | TRUE | 0.36439 | FALSE
50mm_back_loaded | 50 | back_loaded | 1.875 | 30 | 98 | 10 | 0.62 | 50 | 177.1034 | 10 | 187.1034 | 0 | 0 | 1.8344 | 0.085674 | 59.9844 | h0.450_o40 | 0.45 | 90 | 40 | 0.085674 | -3.4417e-12 | 59.9844 | 90 | 0.45 | 87.0816 | 54.6562 | 99.1478 | 186.2294 | 0.874 | 28.666 | -5.409e-12 | 2.8909e-14 | FALSE | FALSE | FALSE | 0.34465 | FALSE
50mm_back_loaded | 50 | back_loaded | 1.875 | 30 | 98 | 10 | 0.62 | 50 | 177.1034 | 10 | 187.1034 | 0 | 0 | 1.8344 | 0.085674 | 59.9844 | h0.450_o60 | 0.45 | 90 | 60 | 0.085674 | -3.4417e-12 | 59.9844 | 90 | 0.45 | 76.9946 | 55.5 | 109.8335 | 186.8281 | 0.27529 | 16.8126 | -3.2755e-11 | 1.7506e-13 | FALSE | FALSE | TRUE | 0.35566 | FALSE
50mm_back_loaded | 50 | back_loaded | 1.875 | 30 | 98 | 10 | 0.62 | 50 | 177.1034 | 10 | 187.1034 | 0 | 0 | 1.8344 | 0.085674 | 59.9844 | h0.450_o80 | 0.45 | 90 | 80 | 0.085674 | -3.4417e-12 | 59.9844 | 90 | 0.45 | 64.7997 | 56.625 | 122.1613 | 186.961 | 0.14236 | 11.871 | -1.1176e-10 | 5.9732e-13 | FALSE | FALSE | TRUE | 0.35504 | FALSE
50mm_back_loaded | 50 | back_loaded | 1.875 | 30 | 98 | 10 | 0.62 | 50 | 177.1034 | 10 | 187.1034 | 0 | 0 | 1.8344 | 0.085674 | 59.9844 | h0.450_o100 | 0.45 | 90 | 100 | 0.085674 | -3.4417e-12 | 59.9844 | 90 | 0.45 | 51.2188 | 58.0312 | 135.7961 | 187.0149 | 0.088513 | 9.1944 | -2.4907e-10 | 1.3312e-12 | FALSE | FALSE | TRUE | 0.36054 | FALSE
50mm_back_loaded | 50 | back_loaded | 1.875 | 30 | 98 | 10 | 0.62 | 50 | 177.1034 | 10 | 187.1034 | 0 | 0 | 1.8344 | 0.085674 | 59.9844 | h0.600_o40 | 0.6 | 120 | 40 | 0.083973 | 1.9853 | 63.0156 | 120 | 0.6 | 56.2374 | 61.0625 | 129.7475 | 185.9849 | 1.1185 | 28.2984 | -4.9738e-12 | 2.6583e-14 | FALSE | FALSE | FALSE | 0.34783 | FALSE
50mm_back_loaded | 50 | back_loaded | 1.875 | 30 | 98 | 10 | 0.62 | 50 | 177.1034 | 10 | 187.1034 | 0 | 0 | 1.8344 | 0.085674 | 59.9844 | h0.600_o60 | 0.6 | 120 | 60 | 0.083973 | 1.9853 | 63.0156 | 120 | 0.6 | 45.4415 | 62.1562 | 141.3609 | 186.8024 | 0.30092 | 15.9791 | -4.2168e-11 | 2.2537e-13 | FALSE | FALSE | TRUE | 0.35057 | FALSE
50mm_back_loaded | 50 | back_loaded | 1.875 | 30 | 98 | 10 | 0.62 | 50 | 177.1034 | 10 | 187.1034 | 0 | 0 | 1.8344 | 0.085674 | 59.9844 | h0.600_o80 | 0.6 | 120 | 80 | 0.083715 | 2.2865 | 63.7344 | 120 | 0.6 | 32.5494 | 63.6875 | 154.4047 | 186.9541 | 0.14929 | 11.0232 | -1.6369e-10 | 8.7487e-13 | FALSE | FALSE | TRUE | 0.36828 | FALSE
50mm_back_loaded | 50 | back_loaded | 1.875 | 30 | 98 | 10 | 0.62 | 50 | 177.1034 | 10 | 187.1034 | 0 | 0 | 1.8344 | 0.085674 | 59.9844 | h0.600_o100 | 0.6 | 120 | 100 | 0.079259 | 7.4878 | 65.8906 | 120 | 0.6 | 18.4593 | 65.8438 | 168.5529 | 187.0122 | 0.091183 | 8.4077 | -4.4658e-10 | 2.3868e-12 | FALSE | FALSE | TRUE | 0.36259 | FALSE
50mm_back_loaded | 50 | back_loaded | 1.875 | 30 | 98 | 10 | 0.62 | 50 | 177.1034 | 10 | 187.1034 | 0 | 0 | 1.8344 | 0.085674 | 59.9844 | h0.750_o40 | 0.75 | 150 | 40 | 0.071382 | 16.6821 | 67.5781 | 150 | 0.75 | 25.6712 | 67.5312 | 160.0036 | 185.6748 | 1.4286 | 28.5672 | -4.3725e-12 | 2.3369e-14 | FALSE | FALSE | FALSE | 0.34508 | FALSE
50mm_back_loaded | 50 | back_loaded | 1.875 | 30 | 98 | 10 | 0.62 | 50 | 177.1034 | 10 | 187.1034 | 0 | 0 | 1.8344 | 0.085674 | 59.9844 | h0.750_o60 | 0.75 | 150 | 60 | 0.059632 | 30.3966 | 69.4844 | 150 | 0.75 | 14.5012 | 69.4375 | 172.2757 | 186.7769 | 0.32644 | 15.6404 | -4.8774e-11 | 2.6068e-13 | FALSE | FALSE | TRUE | 0.35795 | FALSE
50mm_back_loaded | 50 | back_loaded | 1.875 | 30 | 98 | 10 | 0.62 | 50 | 177.1034 | 10 | 187.1034 | 0 | 0 | 1.8344 | 0.085674 | 59.9844 | h0.750_o80 | 0.75 | 150 | 80 | 0.028345 | 66.9157 | 74.6719 | 150 | 0.75 | 1.4406 | 74.625 | 185.5069 | 186.9476 | 0.15577 | 10.5734 | -2.0746e-10 | 1.1088e-12 | TRUE | FALSE | TRUE | 0.36026 | FALSE
50mm_back_loaded | 50 | back_loaded | 1.875 | 30 | 98 | 10 | 0.62 | 50 | 177.1034 | 10 | 187.1034 | 0 | 0 | 1.8344 | 0.085674 | 59.9844 | h0.750_o100 | 0.75 | 150 | 100 | 0.02194 | 74.391 | 76.1719 | 137.7614 | 0.68881 | 0 |  | 187.0107 | 187.0107 | 0.092649 | 7.806 | -5.7201e-10 | 3.0572e-12 | TRUE | TRUE | TRUE | 0.36633 | TRUE
50mm_back_loaded | 50 | back_loaded | 1.875 | 30 | 98 | 10 | 0.62 | 50 | 177.1034 | 10 | 187.1034 | 0 | 0 | 1.8344 | 0.085674 | 59.9844 | h0.900_o40 | 0.9 | 180 | 40 | 0.0040669 | 95.253 | 86.4844 | 175.3974 | 0.87699 | 0 |  | 185.3395 | 185.3395 | 1.7639 | 28.8372 | -6.1386e-12 | 3.2809e-14 | TRUE | TRUE | FALSE | 0.36387 | FALSE
50mm_back_loaded | 50 | back_loaded | 1.875 | 30 | 98 | 10 | 0.62 | 50 | 177.1034 | 10 | 187.1034 | 0 | 0 | 1.8344 | 0.085674 | 59.9844 | h0.900_o60 | 0.9 | 180 | 60 | 0.0087931 | 89.7366 | 81.7969 | 164.2786 | 0.82139 | 0 |  | 186.7647 | 186.7647 | 0.33869 | 15.0797 | -5.311e-11 | 2.8386e-13 | TRUE | TRUE | TRUE | 0.35681 | TRUE
50mm_back_loaded | 50 | back_loaded | 1.875 | 30 | 98 | 10 | 0.62 | 50 | 177.1034 | 10 | 187.1034 | 0 | 0 | 1.8344 | 0.085674 | 59.9844 | h0.900_o80 | 0.9 | 180 | 80 | 0.01488 | 82.6322 | 78.5469 | 151.4284 | 0.75714 | 0 |  | 186.9473 | 186.9473 | 0.15607 | 9.8362 | -2.2074e-10 | 1.1798e-12 | TRUE | TRUE | TRUE | 0.36253 | TRUE
50mm_back_loaded | 50 | back_loaded | 1.875 | 30 | 98 | 10 | 0.62 | 50 | 177.1034 | 10 | 187.1034 | 0 | 0 | 1.8344 | 0.085674 | 59.9844 | h0.900_o100 | 0.9 | 180 | 100 | 0.02194 | 74.391 | 76.1719 | 137.7614 | 0.68881 | 0 |  | 187.0107 | 187.0107 | 0.092649 | 7.1952 | -5.7201e-10 | 3.0572e-12 | TRUE | TRUE | TRUE | 0.36151 | TRUE
100mm_uniform | 100 | uniform | 1.875 | 60 | 98 | 10 | 0.62 | 100 | 376.1504 | 20 | 396.1504 | 0 | 0 | 1.8344 | 0.11619 | 59.9844 | h0.150_o40 | 0.15 | 30 | 40 | 0.11619 | -4.6629e-13 | 59.9844 | 30 | 0.15 | 357.9771 | 17.4688 | 38.0469 | 396.024 | 0.12643 | 37.8247 | -2.2323e-12 | 5.6349e-15 | FALSE | FALSE | FALSE | 1.0466 | FALSE
100mm_uniform | 100 | uniform | 1.875 | 30 | 98 | 10 | 0.62 | 100 | 376.1504 | 20 | 396.1504 | 0 | 0 | 1.8344 | 0.11619 | 59.9844 | h0.150_o60 | 0.15 | 30 | 60 | 0.11619 | -4.6629e-13 | 59.9844 | 30 | 0.15 | 349.451 | 17.5625 | 46.4806 | 395.9316 | 0.21881 | 24.5353 | 7.1551e-13 | 1.8062e-15 | FALSE | FALSE | FALSE | 0.35259 | FALSE
100mm_uniform | 100 | uniform | 1.875 | 30 | 98 | 10 | 0.62 | 100 | 376.1504 | 20 | 396.1504 | 0 | 0 | 1.8344 | 0.11619 | 59.9844 | h0.150_o80 | 0.15 | 30 | 80 | 0.11619 | -4.6629e-13 | 59.9844 | 30 | 0.15 | 339.0109 | 17.6875 | 57.0141 | 396.0251 | 0.12532 | 18.2794 | 3.4039e-11 | 8.5925e-14 | FALSE | FALSE | TRUE | 0.34676 | FALSE
100mm_uniform | 100 | uniform | 1.875 | 30 | 98 | 10 | 0.62 | 100 | 376.1504 | 20 | 396.1504 | 0 | 0 | 1.8344 | 0.11619 | 59.9844 | h0.150_o100 | 0.15 | 30 | 100 | 0.11619 | -4.6629e-13 | 59.9844 | 30 | 0.15 | 327.3216 | 17.8125 | 68.7472 | 396.0688 | 0.081617 | 14.6246 | 1.6116e-10 | 4.0681e-13 | FALSE | FALSE | TRUE | 0.34675 | FALSE
100mm_uniform | 100 | uniform | 1.875 | 60 | 98 | 10 | 0.62 | 100 | 376.1504 | 20 | 396.1504 | 0 | 0 | 1.8344 | 0.11619 | 59.9844 | h0.300_o40 | 0.3 | 60 | 40 | 0.11619 | 1.1657e-12 | 59.9844 | 60 | 0.3 | 324.7827 | 23.1562 | 71.2215 | 396.0042 | 0.14622 | 30.5828 | -3.2496e-12 | 8.203e-15 | FALSE | FALSE | FALSE | 1.0309 | FALSE
100mm_uniform | 100 | uniform | 1.875 | 30 | 98 | 10 | 0.62 | 100 | 376.1504 | 20 | 396.1504 | 0 | 0 | 1.8344 | 0.11619 | 59.9844 | h0.300_o60 | 0.3 | 60 | 60 | 0.11619 | 1.1657e-12 | 59.9844 | 60 | 0.3 | 312.5417 | 23.4062 | 83.3597 | 395.9014 | 0.24896 | 18.7964 | -1.9233e-11 | 4.855e-14 | FALSE | FALSE | TRUE | 0.35123 | FALSE
100mm_uniform | 100 | uniform | 1.875 | 30 | 98 | 10 | 0.62 | 100 | 376.1504 | 20 | 396.1504 | 0 | 0 | 1.8344 | 0.11619 | 59.9844 | h0.300_o80 | 0.3 | 60 | 80 | 0.11619 | 1.1657e-12 | 59.9844 | 60 | 0.3 | 296.9743 | 23.6875 | 99.0413 | 396.0156 | 0.13483 | 13.6293 | -3.9536e-11 | 9.98e-14 | FALSE | FALSE | TRUE | 0.35122 | FALSE
100mm_uniform | 100 | uniform | 1.875 | 30 | 98 | 10 | 0.62 | 100 | 376.1504 | 20 | 396.1504 | 0 | 0 | 1.8344 | 0.11619 | 59.9844 | h0.300_o100 | 0.3 | 60 | 100 | 0.11619 | 1.1657e-12 | 59.9844 | 60 | 0.3 | 278.6318 | 24.0312 | 117.4331 | 396.0648 | 0.085562 | 10.7347 | -3.3818e-12 | 8.5367e-15 | FALSE | FALSE | TRUE | 0.34337 | FALSE
100mm_uniform | 100 | uniform | 1.875 | 30 | 98 | 10 | 0.62 | 100 | 376.1504 | 20 | 396.1504 | 0 | 0 | 1.8344 | 0.11619 | 59.9844 | h0.450_o40 | 0.45 | 90 | 40 | 0.11619 | -2.0872e-12 | 59.9844 | 90 | 0.45 | 292.6221 | 28.125 | 102.653 | 395.2751 | 0.87524 | 28.6823 | -2.2889e-12 | 5.778e-15 | FALSE | FALSE | FALSE | 0.34463 | FALSE
100mm_uniform | 100 | uniform | 1.875 | 30 | 98 | 10 | 0.62 | 100 | 376.1504 | 20 | 396.1504 | 0 | 0 | 1.8344 | 0.11619 | 59.9844 | h0.450_o60 | 0.45 | 90 | 60 | 0.11619 | -2.0872e-12 | 59.9844 | 90 | 0.45 | 277.9889 | 28.5 | 117.8858 | 395.8747 | 0.27566 | 16.8307 | -3.1629e-11 | 7.984e-14 | FALSE | FALSE | TRUE | 0.35567 | FALSE
100mm_uniform | 100 | uniform | 1.875 | 30 | 98 | 10 | 0.62 | 100 | 376.1504 | 20 | 396.1504 | 0 | 0 | 1.8344 | 0.11619 | 59.9844 | h0.450_o80 | 0.45 | 90 | 80 | 0.11619 | -2.0872e-12 | 59.9844 | 90 | 0.45 | 259.2681 | 28.9688 | 136.7398 | 396.0078 | 0.14255 | 11.89 | -1.079e-10 | 2.7237e-13 | FALSE | FALSE | TRUE | 0.35588 | FALSE
100mm_uniform | 100 | uniform | 1.875 | 30 | 98 | 10 | 0.62 | 100 | 376.1504 | 20 | 396.1504 | 0 | 0 | 1.8344 | 0.11619 | 59.9844 | h0.450_o100 | 0.45 | 90 | 100 | 0.11619 | -2.0872e-12 | 59.9844 | 90 | 0.45 | 237.0669 | 29.625 | 158.9949 | 396.0618 | 0.088633 | 9.214 | -2.2815e-10 | 5.7592e-13 | FALSE | FALSE | TRUE | 0.34898 | FALSE
100mm_uniform | 100 | uniform | 1.875 | 30 | 98 | 10 | 0.62 | 100 | 376.1504 | 20 | 396.1504 | 0 | 0 | 1.8344 | 0.11619 | 59.9844 | h0.600_o40 | 0.6 | 120 | 40 | 0.11619 | -2.0872e-12 | 59.9844 | 120 | 0.6 | 260.9811 | 32.8125 | 134.049 | 395.0301 | 1.1203 | 28.3151 | -4.4273e-12 | 1.1176e-14 | FALSE | FALSE | FALSE | 0.35985 | FALSE
100mm_uniform | 100 | uniform | 1.875 | 30 | 98 | 10 | 0.62 | 100 | 376.1504 | 20 | 396.1504 | 0 | 0 | 1.8344 | 0.11619 | 59.9844 | h0.600_o60 | 0.6 | 120 | 60 | 0.11619 | -2.0872e-12 | 59.9844 | 120 | 0.6 | 244.5888 | 33.3438 | 151.2603 | 395.849 | 0.30135 | 15.9975 | -4.0577e-11 | 1.0243e-13 | FALSE | FALSE | TRUE | 0.34867 | FALSE
100mm_uniform | 100 | uniform | 1.875 | 30 | 98 | 10 | 0.62 | 100 | 376.1504 | 20 | 396.1504 | 0 | 0 | 1.8344 | 0.11619 | 59.9844 | h0.600_o80 | 0.6 | 120 | 80 | 0.11619 | -2.0872e-12 | 59.9844 | 120 | 0.6 | 223.6162 | 34.0625 | 172.3847 | 396.0009 | 0.14949 | 11.0424 | -1.5617e-10 | 3.9422e-13 | FALSE | FALSE | TRUE | 0.35151 | FALSE
100mm_uniform | 100 | uniform | 1.875 | 30 | 98 | 10 | 0.62 | 100 | 376.1504 | 20 | 396.1504 | 0 | 0 | 1.8344 | 0.11619 | 59.9844 | h0.600_o100 | 0.6 | 120 | 100 | 0.11619 | -2.1094e-12 | 59.9844 | 120 | 0.6 | 198.7638 | 35.0312 | 197.2953 | 396.0591 | 0.091311 | 8.4275 | -4.1016e-10 | 1.0354e-12 | FALSE | FALSE | TRUE | 0.35458 | FALSE
100mm_uniform | 100 | uniform | 1.875 | 30 | 98 | 10 | 0.62 | 100 | 376.1504 | 20 | 396.1504 | 0 | 0 | 1.8344 | 0.11619 | 59.9844 | h0.750_o40 | 0.75 | 150 | 40 | 0.11619 | 4.4298e-12 | 59.9844 | 150 | 0.75 | 229.6746 | 37.4062 | 165.0446 | 394.7191 | 1.4313 | 28.5841 | -7.619e-12 | 1.9233e-14 | FALSE | FALSE | FALSE | 0.35928 | FALSE
100mm_uniform | 100 | uniform | 1.875 | 30 | 98 | 10 | 0.62 | 100 | 376.1504 | 20 | 396.1504 | 0 | 0 | 1.8344 | 0.11619 | 59.9844 | h0.750_o60 | 0.75 | 150 | 60 | 0.11619 | 4.4298e-12 | 59.9844 | 150 | 0.75 | 211.9266 | 38.0938 | 183.8969 | 395.8235 | 0.32693 | 15.659 | -4.8219e-11 | 1.2172e-13 | FALSE | FALSE | TRUE | 0.3771 | FALSE
100mm_uniform | 100 | uniform | 1.875 | 30 | 98 | 10 | 0.62 | 100 | 376.1504 | 20 | 396.1504 | 0 | 0 | 1.8344 | 0.11619 | 59.9844 | h0.750_o80 | 0.75 | 150 | 80 | 0.11619 | 4.4298e-12 | 59.9844 | 150 | 0.75 | 189.2723 | 39.0938 | 206.7221 | 395.9944 | 0.156 | 10.5928 | -2.0202e-10 | 5.0996e-13 | FALSE | FALSE | TRUE | 0.36093 | FALSE
100mm_uniform | 100 | uniform | 1.875 | 30 | 98 | 10 | 0.62 | 100 | 376.1504 | 20 | 396.1504 | 0 | 0 | 1.8344 | 0.11619 | 59.9844 | h0.750_o100 | 0.75 | 150 | 100 | 0.11619 | 4.4409e-12 | 59.9844 | 150 | 0.75 | 162.5261 | 40.4688 | 233.5305 | 396.0566 | 0.093753 | 7.9726 | -5.5088e-10 | 1.3906e-12 | FALSE | FALSE | TRUE | 0.35223 | FALSE
100mm_uniform | 100 | uniform | 1.875 | 60 | 98 | 10 | 0.62 | 100 | 376.1504 | 20 | 396.1504 | 0 | 0 | 1.8344 | 0.11619 | 59.9844 | h0.900_o40 | 0.9 | 180 | 40 | 0.11619 | 4.4298e-12 | 59.9844 | 180 | 0.9 | 198.6111 | 41.9375 | 197.3201 | 395.9311 | 0.21927 | 29.1654 | -5.159e-12 | 1.3023e-14 | FALSE | FALSE | FALSE | 1.0434 | FALSE
100mm_uniform | 100 | uniform | 1.875 | 30 | 98 | 10 | 0.62 | 100 | 376.1504 | 20 | 396.1504 | 0 | 0 | 1.8344 | 0.11619 | 59.9844 | h0.900_o60 | 0.9 | 180 | 60 | 0.11619 | 4.4298e-12 | 59.9844 | 180 | 0.9 | 179.7993 | 42.8438 | 215.9982 | 395.7975 | 0.35287 | 15.5787 | -5.4069e-11 | 1.3649e-13 | FALSE | FALSE | TRUE | 0.35553 | FALSE
100mm_uniform | 100 | uniform | 1.875 | 30 | 98 | 10 | 0.62 | 100 | 376.1504 | 20 | 396.1504 | 0 | 0 | 1.8344 | 0.11619 | 59.9844 | h0.900_o80 | 0.9 | 180 | 80 | 0.11619 | 4.4298e-12 | 59.9844 | 180 | 0.9 | 155.8786 | 44.1562 | 240.1096 | 395.9882 | 0.16222 | 10.3558 | -2.2257e-10 | 5.6183e-13 | FALSE | FALSE | TRUE | 0.36063 | FALSE
100mm_uniform | 100 | uniform | 1.875 | 30 | 98 | 10 | 0.62 | 100 | 376.1504 | 20 | 396.1504 | 0 | 0 | 1.8344 | 0.11619 | 59.9844 | h0.900_o100 | 0.9 | 180 | 100 | 0.11619 | 4.4298e-12 | 59.9844 | 180 | 0.9 | 127.793 | 45.9688 | 268.2613 | 396.0544 | 0.096037 | 7.6973 | -6.6709e-10 | 1.6839e-12 | FALSE | FALSE | TRUE | 0.37311 | FALSE
100mm_front_loaded | 100 | front_loaded | 1.875 | 60 | 98 | 10 | 0.62 | 100 | 376.1504 | 20 | 396.1504 | 0 | 0 | 1.8344 | 0.15483 | 24.8281 | h0.150_o40 | 0.15 | 30 | 40 | 0.15483 | 4.996e-13 | 24.8281 | 30 | 0.15 | 358.2677 | 13.625 | 37.7567 | 396.0244 | 0.12602 | 37.7267 | 1.0589e-12 | 2.6729e-15 | FALSE | FALSE | FALSE | 1.0614 | FALSE
100mm_front_loaded | 100 | front_loaded | 1.875 | 30 | 98 | 10 | 0.62 | 100 | 376.1504 | 20 | 396.1504 | 0 | 0 | 1.8344 | 0.15483 | 24.8281 | h0.150_o60 | 0.15 | 30 | 60 | 0.15483 | 4.996e-13 | 24.8281 | 30 | 0.15 | 350.1104 | 13.6875 | 45.8226 | 395.933 | 0.21735 | 24.433 | 1.4792e-12 | 3.7338e-15 | FALSE | FALSE | FALSE | 0.37074 | FALSE
100mm_front_loaded | 100 | front_loaded | 1.875 | 30 | 98 | 10 | 0.62 | 100 | 376.1504 | 20 | 396.1504 | 0 | 0 | 1.8344 | 0.15483 | 24.8281 | h0.150_o80 | 0.15 | 30 | 80 | 0.15483 | 4.996e-13 | 24.8281 | 30 | 0.15 | 340.13 | 13.75 | 55.896 | 396.0259 | 0.12447 | 18.1757 | 3.1877e-11 | 8.0468e-14 | FALSE | FALSE | TRUE | 0.34903 | FALSE
100mm_front_loaded | 100 | front_loaded | 1.875 | 30 | 98 | 10 | 0.62 | 100 | 376.1504 | 20 | 396.1504 | 0 | 0 | 1.8344 | 0.15483 | 24.8281 | h0.150_o100 | 0.15 | 30 | 100 | 0.15483 | 4.996e-13 | 24.8281 | 30 | 0.15 | 328.9626 | 13.8125 | 67.1067 | 396.0693 | 0.081053 | 14.5202 | 1.6637e-10 | 4.1997e-13 | FALSE | FALSE | TRUE | 0.34987 | FALSE
100mm_front_loaded | 100 | front_loaded | 1.875 | 60 | 98 | 10 | 0.62 | 100 | 376.1504 | 20 | 396.1504 | 0 | 0 | 1.8344 | 0.15483 | 24.8281 | h0.300_o40 | 0.3 | 60 | 40 | 0.15483 | 4.996e-13 | 24.8281 | 60 | 0.3 | 325.1524 | 17.75 | 70.8523 | 396.0047 | 0.1457 | 30.4822 | -3.4843e-12 | 8.7955e-15 | FALSE | FALSE | FALSE | 1.0564 | FALSE
100mm_front_loaded | 100 | front_loaded | 1.875 | 30 | 98 | 10 | 0.62 | 100 | 376.1504 | 20 | 396.1504 | 0 | 0 | 1.8344 | 0.15483 | 24.8281 | h0.300_o60 | 0.3 | 60 | 60 | 0.15483 | 4.996e-13 | 24.8281 | 60 | 0.3 | 313.3766 | 17.8438 | 82.5266 | 395.9032 | 0.24717 | 18.6929 | -1.8242e-11 | 4.6048e-14 | FALSE | FALSE | TRUE | 0.39484 | FALSE
100mm_front_loaded | 100 | front_loaded | 1.875 | 30 | 98 | 10 | 0.62 | 100 | 376.1504 | 20 | 396.1504 | 0 | 0 | 1.8344 | 0.15483 | 24.8281 | h0.300_o80 | 0.3 | 60 | 80 | 0.15483 | 4.996e-13 | 24.8281 | 60 | 0.3 | 298.4064 | 18 | 97.6102 | 396.0165 | 0.13386 | 13.5245 | -3.8485e-11 | 9.7147e-14 | FALSE | FALSE | TRUE | 0.38237 | FALSE
100mm_front_loaded | 100 | front_loaded | 1.875 | 30 | 98 | 10 | 0.62 | 100 | 376.1504 | 20 | 396.1504 | 0 | 0 | 1.8344 | 0.15483 | 24.8281 | h0.300_o100 | 0.3 | 60 | 100 | 0.15483 | 4.996e-13 | 24.8281 | 60 | 0.3 | 280.7411 | 18.1875 | 115.3243 | 396.0654 | 0.084951 | 10.6296 | 4.468e-12 | 1.1279e-14 | FALSE | FALSE | TRUE | 0.40239 | FALSE
100mm_front_loaded | 100 | front_loaded | 1.875 | 30 | 98 | 10 | 0.62 | 100 | 376.1504 | 20 | 396.1504 | 0 | 0 | 1.8344 | 0.15483 | 24.8281 | h0.450_o40 | 0.45 | 90 | 40 | 0.15483 | -1.954e-12 | 24.8281 | 90 | 0.45 | 292.9988 | 21.2188 | 102.2841 | 395.2829 | 0.86753 | 28.5805 | -4.2321e-12 | 1.0683e-14 | FALSE | FALSE | FALSE | 0.36152 | FALSE
100mm_front_loaded | 100 | front_loaded | 1.875 | 30 | 98 | 10 | 0.62 | 100 | 376.1504 | 20 | 396.1504 | 0 | 0 | 1.8344 | 0.15483 | 24.8281 | h0.450_o60 | 0.45 | 90 | 60 | 0.15483 | -1.954e-12 | 24.8281 | 90 | 0.45 | 278.8305 | 21.4062 | 117.0464 | 395.8768 | 0.27356 | 16.7265 | -3.0821e-11 | 7.7801e-14 | FALSE | FALSE | TRUE | 0.38963 | FALSE
100mm_front_loaded | 100 | front_loaded | 1.875 | 30 | 98 | 10 | 0.62 | 100 | 376.1504 | 20 | 396.1504 | 0 | 0 | 1.8344 | 0.15483 | 24.8281 | h0.450_o80 | 0.45 | 90 | 80 | 0.15483 | -1.954e-12 | 24.8281 | 90 | 0.45 | 260.6864 | 21.6562 | 135.3225 | 396.0089 | 0.1415 | 11.7848 | -1.0462e-10 | 2.6409e-13 | FALSE | FALSE | TRUE | 0.36056 | FALSE
100mm_front_loaded | 100 | front_loaded | 1.875 | 30 | 98 | 10 | 0.62 | 100 | 376.1504 | 20 | 396.1504 | 0 | 0 | 1.8344 | 0.15483 | 24.8281 | h0.450_o100 | 0.45 | 90 | 100 | 0.15483 | -1.954e-12 | 24.8281 | 90 | 0.45 | 239.087 | 21.9688 | 156.9754 | 396.0624 | 0.087989 | 9.1087 | -2.1189e-10 | 5.3487e-13 | FALSE | FALSE | TRUE | 0.36549 | FALSE
100mm_front_loaded | 100 | front_loaded | 1.875 | 30 | 98 | 10 | 0.62 | 100 | 376.1504 | 20 | 396.1504 | 0 | 0 | 1.8344 | 0.15483 | 24.8281 | h0.600_o40 | 0.6 | 120 | 40 | 0.15483 | -1.954e-12 | 24.8281 | 120 | 0.6 | 261.3233 | 24.5312 | 133.718 | 395.0413 | 1.1091 | 28.2127 | -4.5399e-12 | 1.146e-14 | FALSE | FALSE | FALSE | 0.35433 | FALSE
100mm_front_loaded | 100 | front_loaded | 1.875 | 30 | 98 | 10 | 0.62 | 100 | 376.1504 | 20 | 396.1504 | 0 | 0 | 1.8344 | 0.15483 | 24.8281 | h0.600_o60 | 0.6 | 120 | 60 | 0.15483 | 0.00018137 | 24.8594 | 120 | 0.6 | 245.3413 | 24.8125 | 150.5101 | 395.8514 | 0.29894 | 15.893 | -4.0053e-11 | 1.011e-13 | FALSE | FALSE | TRUE | 0.36827 | FALSE
100mm_front_loaded | 100 | front_loaded | 1.875 | 30 | 98 | 10 | 0.62 | 100 | 376.1504 | 20 | 396.1504 | 0 | 0 | 1.8344 | 0.15483 | 24.8281 | h0.600_o80 | 0.6 | 120 | 80 | 0.15479 | 0.025144 | 25.2031 | 120 | 0.6 | 224.8351 | 25.1562 | 171.1669 | 396.002 | 0.14837 | 10.9372 | -1.5284e-10 | 3.858e-13 | FALSE | FALSE | TRUE | 0.36621 | FALSE
100mm_front_loaded | 100 | front_loaded | 1.875 | 30 | 98 | 10 | 0.62 | 100 | 376.1504 | 20 | 396.1504 | 0 | 0 | 1.8344 | 0.15483 | 24.8281 | h0.600_o100 | 0.6 | 120 | 100 | 0.15462 | 0.13558 | 25.7031 | 120 | 0.6 | 200.4001 | 25.6562 | 195.6597 | 396.0598 | 0.090636 | 8.3221 | -3.785e-10 | 9.5544e-13 | FALSE | FALSE | TRUE | 0.36074 | FALSE
100mm_front_loaded | 100 | front_loaded | 1.875 | 30 | 98 | 10 | 0.62 | 100 | 376.1504 | 20 | 396.1504 | 0 | 0 | 1.8344 | 0.15483 | 24.8281 | h0.750_o40 | 0.75 | 150 | 40 | 0.15248 | 1.5191 | 27.8906 | 150 | 0.75 | 229.9543 | 27.8438 | 164.7811 | 394.7354 | 1.415 | 28.4814 | -5.2054e-12 | 1.314e-14 | FALSE | FALSE | FALSE | 0.38252 | FALSE
100mm_front_loaded | 100 | front_loaded | 1.875 | 30 | 98 | 10 | 0.62 | 100 | 376.1504 | 20 | 396.1504 | 0 | 0 | 1.8344 | 0.15483 | 24.8281 | h0.750_o60 | 0.75 | 150 | 60 | 0.15193 | 1.8753 | 28.2656 | 150 | 0.75 | 212.5236 | 28.2188 | 183.3025 | 395.8262 | 0.32421 | 15.5543 | -4.8506e-11 | 1.2244e-13 | FALSE | FALSE | TRUE | 0.36171 | FALSE
100mm_front_loaded | 100 | front_loaded | 1.875 | 30 | 98 | 10 | 0.62 | 100 | 376.1504 | 20 | 396.1504 | 0 | 0 | 1.8344 | 0.15483 | 24.8281 | h0.750_o80 | 0.75 | 150 | 80 | 0.15108 | 2.4191 | 28.7969 | 150 | 0.75 | 190.1642 | 28.75 | 205.8314 | 395.9956 | 0.15479 | 10.4875 | -1.873e-10 | 4.728e-13 | FALSE | FALSE | TRUE | 0.35977 | FALSE
100mm_front_loaded | 100 | front_loaded | 1.875 | 30 | 98 | 10 | 0.62 | 100 | 376.1504 | 20 | 396.1504 | 0 | 0 | 1.8344 | 0.15483 | 24.8281 | h0.750_o100 | 0.75 | 150 | 100 | 0.14986 | 3.2117 | 29.5156 | 150 | 0.75 | 163.58 | 29.4688 | 232.4774 | 396.0573 | 0.09305 | 7.8669 | -5.1611e-10 | 1.3028e-12 | FALSE | FALSE | TRUE | 0.36166 | FALSE
100mm_front_loaded | 100 | front_loaded | 1.875 | 60 | 98 | 10 | 0.62 | 100 | 376.1504 | 20 | 396.1504 | 0 | 0 | 1.8344 | 0.15483 | 24.8281 | h0.900_o40 | 0.9 | 180 | 40 | 0.14483 | 6.4571 | 31.3594 | 180 | 0.9 | 198.8082 | 31.3125 | 197.1239 | 395.9321 | 0.21829 | 29.0623 | -6.5095e-12 | 1.6432e-14 | FALSE | FALSE | FALSE | 1.0665 | FALSE
100mm_front_loaded | 100 | front_loaded | 1.875 | 30 | 98 | 10 | 0.62 | 100 | 376.1504 | 20 | 396.1504 | 0 | 0 | 1.8344 | 0.15483 | 24.8281 | h0.900_o60 | 0.9 | 180 | 60 | 0.14383 | 7.1014 | 31.8594 | 180 | 0.9 | 180.1941 | 31.8125 | 215.6065 | 395.8006 | 0.34982 | 15.4737 | -5.2891e-11 | 1.3351e-13 | FALSE | FALSE | TRUE | 0.36266 | FALSE
100mm_front_loaded | 100 | front_loaded | 1.875 | 30 | 98 | 10 | 0.62 | 100 | 376.1504 | 20 | 396.1504 | 0 | 0 | 1.8344 | 0.15483 | 24.8281 | h0.900_o80 | 0.9 | 180 | 80 | 0.14229 | 8.0958 | 32.6094 | 180 | 0.9 | 156.3551 | 32.5625 | 239.6344 | 395.9894 | 0.16095 | 10.2505 | -2.1929e-10 | 5.5356e-13 | FALSE | FALSE | TRUE | 0.39333 | FALSE
100mm_front_loaded | 100 | front_loaded | 1.875 | 30 | 98 | 10 | 0.62 | 100 | 376.1504 | 20 | 396.1504 | 0 | 0 | 1.8344 | 0.15483 | 24.8281 | h0.900_o100 | 0.9 | 180 | 100 | 0.14001 | 9.5733 | 33.6719 | 180 | 0.9 | 128.1322 | 33.625 | 267.9229 | 396.0551 | 0.095306 | 7.5912 | -6.2575e-10 | 1.5796e-12 | FALSE | FALSE | TRUE | 0.37454 | FALSE
100mm_back_loaded | 100 | back_loaded | 1.875 | 60 | 98 | 10 | 0.62 | 100 | 376.1504 | 20 | 396.1504 | 0 | 0 | 1.8344 | 0.17396 | 59.9844 | h0.150_o40 | 0.15 | 30 | 40 | 0.17396 | 4.4409e-14 | 59.9844 | 30 | 0.15 | 358.5608 | 27.9375 | 37.463 | 396.0238 | 0.1266 | 37.8653 | -7.0474e-13 | 1.779e-15 | FALSE | FALSE | FALSE | 1.0997 | FALSE
100mm_back_loaded | 100 | back_loaded | 1.875 | 30 | 98 | 10 | 0.62 | 100 | 376.1504 | 20 | 396.1504 | 0 | 0 | 1.8344 | 0.17396 | 59.9844 | h0.150_o60 | 0.15 | 30 | 60 | 0.17396 | 4.4409e-14 | 59.9844 | 30 | 0.15 | 350.6966 | 28.125 | 45.2344 | 395.9309 | 0.21946 | 24.5808 | 1.9461e-12 | 4.9126e-15 | FALSE | FALSE | FALSE | 0.38177 | FALSE
100mm_back_loaded | 100 | back_loaded | 1.875 | 30 | 98 | 10 | 0.62 | 100 | 376.1504 | 20 | 396.1504 | 0 | 0 | 1.8344 | 0.17396 | 59.9844 | h0.150_o80 | 0.15 | 30 | 80 | 0.17396 | 4.4409e-14 | 59.9844 | 30 | 0.15 | 341.153 | 28.3438 | 54.8717 | 396.0247 | 0.12571 | 18.3268 | 3.6343e-11 | 9.174e-14 | FALSE | FALSE | TRUE | 0.36977 | FALSE
100mm_back_loaded | 100 | back_loaded | 1.875 | 30 | 98 | 10 | 0.62 | 100 | 376.1504 | 20 | 396.1504 | 0 | 0 | 1.8344 | 0.17396 | 59.9844 | h0.150_o100 | 0.15 | 30 | 100 | 0.17396 | 4.4409e-14 | 59.9844 | 30 | 0.15 | 330.5597 | 28.5625 | 65.5088 | 396.0685 | 0.08188 | 14.6729 | 1.686e-10 | 4.2559e-13 | FALSE | FALSE | TRUE | 0.35384 | FALSE
100mm_back_loaded | 100 | back_loaded | 1.875 | 60 | 98 | 10 | 0.62 | 100 | 376.1504 | 20 | 396.1504 | 0 | 0 | 1.8344 | 0.17396 | 59.9844 | h0.300_o40 | 0.3 | 60 | 40 | 0.17396 | 4.4409e-14 | 59.9844 | 60 | 0.3 | 325.7325 | 34.9375 | 70.2714 | 396.0039 | 0.14645 | 30.6262 | -1.1689e-12 | 2.9507e-15 | FALSE | FALSE | FALSE | 1.1556 | FALSE
100mm_back_loaded | 100 | back_loaded | 1.875 | 30 | 98 | 10 | 0.62 | 100 | 376.1504 | 20 | 396.1504 | 0 | 0 | 1.8344 | 0.17396 | 59.9844 | h0.300_o60 | 0.3 | 60 | 60 | 0.17396 | 4.4409e-14 | 59.9844 | 60 | 0.3 | 314.6382 | 35.2812 | 81.2624 | 395.9006 | 0.24978 | 18.8437 | -1.7905e-11 | 4.5198e-14 | FALSE | FALSE | TRUE | 0.36298 | FALSE
100mm_back_loaded | 100 | back_loaded | 1.875 | 30 | 98 | 10 | 0.62 | 100 | 376.1504 | 20 | 396.1504 | 0 | 0 | 1.8344 | 0.17396 | 59.9844 | h0.300_o80 | 0.3 | 60 | 80 | 0.17396 | 4.4409e-14 | 59.9844 | 60 | 0.3 | 300.6978 | 35.6875 | 95.3173 | 396.0151 | 0.13528 | 13.6779 | -3.9576e-11 | 9.9901e-14 | FALSE | FALSE | TRUE | 0.35788 | FALSE
100mm_back_loaded | 100 | back_loaded | 1.875 | 30 | 98 | 10 | 0.62 | 100 | 376.1504 | 20 | 396.1504 | 0 | 0 | 1.8344 | 0.17396 | 59.9844 | h0.300_o100 | 0.3 | 60 | 100 | 0.17396 | 4.4409e-14 | 59.9844 | 60 | 0.3 | 284.4727 | 36.1875 | 111.5919 | 396.0645 | 0.08585 | 10.784 | -5.8911e-12 | 1.4871e-14 | FALSE | FALSE | TRUE | 0.36144 | FALSE
100mm_back_loaded | 100 | back_loaded | 1.875 | 30 | 98 | 10 | 0.62 | 100 | 376.1504 | 20 | 396.1504 | 0 | 0 | 1.8344 | 0.17396 | 59.9844 | h0.450_o40 | 0.45 | 90 | 40 | 0.17396 | 4.4409e-14 | 59.9844 | 90 | 0.45 | 293.8731 | 40.3125 | 101.3987 | 395.2717 | 0.87866 | 28.727 | -7.3379e-12 | 1.8523e-14 | FALSE | FALSE | FALSE | 0.40418 | FALSE
100mm_back_loaded | 100 | back_loaded | 1.875 | 30 | 98 | 10 | 0.62 | 100 | 376.1504 | 20 | 396.1504 | 0 | 0 | 1.8344 | 0.17396 | 59.9844 | h0.450_o60 | 0.45 | 90 | 60 | 0.17396 | 4.4409e-14 | 59.9844 | 90 | 0.45 | 280.7777 | 40.7188 | 115.0961 | 395.8738 | 0.27663 | 16.8785 | -3.1822e-11 | 8.0327e-14 | FALSE | FALSE | TRUE | 0.37777 | FALSE
100mm_back_loaded | 100 | back_loaded | 1.875 | 30 | 98 | 10 | 0.62 | 100 | 376.1504 | 20 | 396.1504 | 0 | 0 | 1.8344 | 0.17396 | 59.9844 | h0.450_o80 | 0.45 | 90 | 80 | 0.17396 | 4.4409e-14 | 59.9844 | 90 | 0.45 | 264.2556 | 41.2812 | 131.7518 | 396.0073 | 0.14304 | 11.9391 | -1.0786e-10 | 2.7226e-13 | FALSE | FALSE | TRUE | 0.37628 | FALSE
100mm_back_loaded | 100 | back_loaded | 1.875 | 30 | 98 | 10 | 0.62 | 100 | 376.1504 | 20 | 396.1504 | 0 | 0 | 1.8344 | 0.17396 | 59.9844 | h0.450_o100 | 0.45 | 90 | 100 | 0.17396 | 4.4409e-14 | 59.9844 | 90 | 0.45 | 244.9388 | 42 | 151.1226 | 396.0614 | 0.088939 | 9.2636 | -2.2689e-10 | 5.7273e-13 | FALSE | FALSE | TRUE | 0.41127 | FALSE
100mm_back_loaded | 100 | back_loaded | 1.875 | 30 | 98 | 10 | 0.62 | 100 | 376.1504 | 20 | 396.1504 | 0 | 0 | 1.8344 | 0.17396 | 59.9844 | h0.600_o40 | 0.6 | 120 | 40 | 0.17396 | 4.4409e-14 | 59.9844 | 120 | 0.6 | 262.4853 | 44.7812 | 132.5397 | 395.025 | 1.1253 | 28.3606 | -4.9085e-12 | 1.2391e-14 | FALSE | FALSE | FALSE | 0.43863 | FALSE
100mm_back_loaded | 100 | back_loaded | 1.875 | 30 | 98 | 10 | 0.62 | 100 | 376.1504 | 20 | 396.1504 | 0 | 0 | 1.8344 | 0.17396 | 59.9844 | h0.600_o60 | 0.6 | 120 | 60 | 0.17396 | 4.4409e-14 | 59.9844 | 120 | 0.6 | 247.9548 | 45.3125 | 147.8931 | 395.8479 | 0.30247 | 16.0458 | -4.1595e-11 | 1.05e-13 | FALSE | FALSE | TRUE | 0.42855 | FALSE
100mm_back_loaded | 100 | back_loaded | 1.875 | 30 | 98 | 10 | 0.62 | 100 | 376.1504 | 20 | 396.1504 | 0 | 0 | 1.8344 | 0.17396 | 59.9844 | h0.600_o80 | 0.6 | 120 | 80 | 0.17396 | 4.4409e-14 | 59.9844 | 120 | 0.6 | 229.6441 | 46 | 166.3562 | 396.0004 | 0.15003 | 11.0918 | -1.5867e-10 | 4.0052e-13 | FALSE | FALSE | TRUE | 0.42767 | FALSE
100mm_back_loaded | 100 | back_loaded | 1.875 | 30 | 98 | 10 | 0.62 | 100 | 376.1504 | 20 | 396.1504 | 0 | 0 | 1.8344 | 0.17396 | 59.9844 | h0.600_o100 | 0.6 | 120 | 100 | 0.17396 | 4.4409e-14 | 59.9844 | 120 | 0.6 | 208.272 | 46.9062 | 187.7868 | 396.0588 | 0.091633 | 8.4775 | -4.0835e-10 | 1.0308e-12 | FALSE | FALSE | TRUE | 0.3916 | FALSE
100mm_back_loaded | 100 | back_loaded | 1.875 | 30 | 98 | 10 | 0.62 | 100 | 376.1504 | 20 | 396.1504 | 0 | 0 | 1.8344 | 0.17396 | 59.9844 | h0.750_o40 | 0.75 | 150 | 40 | 0.17396 | -4.3077e-12 | 59.9844 | 150 | 0.75 | 231.3911 | 48.7812 | 163.3206 | 394.7118 | 1.4386 | 28.6302 | -4.4149e-12 | 1.1145e-14 | FALSE | FALSE | FALSE | 0.39552 | FALSE
100mm_back_loaded | 100 | back_loaded | 1.875 | 30 | 98 | 10 | 0.62 | 100 | 376.1504 | 20 | 396.1504 | 0 | 0 | 1.8344 | 0.17396 | 59.9844 | h0.750_o60 | 0.75 | 150 | 60 | 0.17396 | -4.3077e-12 | 59.9844 | 150 | 0.75 | 215.7703 | 49.375 | 180.0519 | 395.8222 | 0.3282 | 15.7076 | -4.7714e-11 | 1.2044e-13 | FALSE | FALSE | TRUE | 0.38102 | FALSE
100mm_back_loaded | 100 | back_loaded | 1.875 | 30 | 98 | 10 | 0.62 | 100 | 376.1504 | 20 | 396.1504 | 0 | 0 | 1.8344 | 0.17396 | 59.9844 | h0.750_o80 | 0.75 | 150 | 80 | 0.17396 | -4.3077e-12 | 59.9844 | 150 | 0.75 | 196.147 | 50.1875 | 199.8468 | 395.9938 | 0.15657 | 10.6423 | -2.0173e-10 | 5.0923e-13 | FALSE | FALSE | TRUE | 0.39316 | FALSE
100mm_back_loaded | 100 | back_loaded | 1.875 | 30 | 98 | 10 | 0.62 | 100 | 376.1504 | 20 | 396.1504 | 0 | 0 | 1.8344 | 0.17396 | 59.9844 | h0.750_o100 | 0.75 | 150 | 100 | 0.17396 | -4.3077e-12 | 59.9844 | 150 | 0.75 | 173.3304 | 51.2188 | 222.7259 | 396.0563 | 0.09409 | 8.0228 | -5.4129e-10 | 1.3664e-12 | FALSE | FALSE | TRUE | 0.37418 | FALSE
100mm_back_loaded | 100 | back_loaded | 1.875 | 60 | 98 | 10 | 0.62 | 100 | 376.1504 | 20 | 396.1504 | 0 | 0 | 1.8344 | 0.17396 | 59.9844 | h0.900_o40 | 0.9 | 180 | 40 | 0.17396 | -4.3077e-12 | 59.9844 | 180 | 0.9 | 200.5021 | 52.375 | 195.4285 | 395.9307 | 0.21972 | 29.2118 | -5.2817e-12 | 1.3333e-14 | FALSE | FALSE | FALSE | 1.1456 | FALSE
100mm_back_loaded | 100 | back_loaded | 1.875 | 30 | 98 | 10 | 0.62 | 100 | 376.1504 | 20 | 396.1504 | 0 | 0 | 1.8344 | 0.17396 | 59.9844 | h0.900_o60 | 0.9 | 180 | 60 | 0.17396 | -4.3077e-12 | 59.9844 | 180 | 0.9 | 184.0292 | 53.0625 | 211.7669 | 395.7961 | 0.35431 | 15.6275 | -5.3998e-11 | 1.3631e-13 | FALSE | FALSE | TRUE | 0.37241 | FALSE
100mm_back_loaded | 100 | back_loaded | 1.875 | 30 | 98 | 10 | 0.62 | 100 | 376.1504 | 20 | 396.1504 | 0 | 0 | 1.8344 | 0.17396 | 59.9844 | h0.900_o80 | 0.9 | 180 | 80 | 0.17396 | -4.3077e-12 | 59.9844 | 180 | 0.9 | 163.4175 | 53.9688 | 232.5701 | 395.9876 | 0.16283 | 10.4055 | -2.3087e-10 | 5.8278e-13 | FALSE | FALSE | TRUE | 0.42146 | FALSE
100mm_back_loaded | 100 | back_loaded | 1.875 | 30 | 98 | 10 | 0.62 | 100 | 376.1504 | 20 | 396.1504 | 0 | 0 | 1.8344 | 0.17396 | 59.9844 | h0.900_o100 | 0.9 | 180 | 100 | 0.17396 | -4.3077e-12 | 59.9844 | 180 | 0.9 | 139.5707 | 55.1562 | 256.4833 | 396.054 | 0.096387 | 7.7476 | -6.538e-10 | 1.6504e-12 | FALSE | FALSE | TRUE | 0.37504 | FALSE

## Design selection
Compare every tested design
All storm shapes at the design depth must pass. Lowest capacity wins; shortest worst drawdown breaks a capacity tie.
design_id | capacity_m3 | storage_depth_m | outlet_side_mm | all_design_storms_pass | worst_peak_reduction_pct | worst_overflow_m3 | worst_drawdown_h | passing_shapes
h0.150_o40 | 30 | 0.15 | 40 | FALSE | -1.088e-12 | 150.5182 | 37.8105 | 0
h0.150_o60 | 30 | 0.15 | 60 | FALSE | -1.088e-12 | 143.9656 | 24.5186 | 0
h0.150_o80 | 30 | 0.15 | 80 | FALSE | -1.088e-12 | 136.1951 | 18.2616 | 0
h0.150_o100 | 30 | 0.15 | 100 | FALSE | -1.088e-12 | 127.7532 | 14.6062 | 0
h0.300_o40 | 60 | 0.3 | 40 | FALSE | 9.77e-13 | 118.3578 | 30.5672 | 0
h0.300_o60 | 60 | 0.3 | 60 | FALSE | 9.77e-13 | 109.4903 | 18.7788 | 0
h0.300_o80 | 60 | 0.3 | 80 | FALSE | 9.77e-13 | 98.7083 | 13.6106 | 0
h0.300_o100 | 60 | 0.3 | 100 | FALSE | 9.77e-13 | 86.5861 | 10.7155 | 0
h0.450_o40 | 90 | 0.45 | 40 | FALSE | -3.4417e-12 | 87.0816 | 28.666 | 0
h0.450_o60 | 90 | 0.45 | 60 | FALSE | -3.4417e-12 | 76.9946 | 16.8126 | 0
h0.450_o80 | 90 | 0.45 | 80 | FALSE | -3.4417e-12 | 64.7997 | 11.871 | 0
h0.450_o100 | 90 | 0.45 | 100 | FALSE | -3.4417e-12 | 51.2188 | 9.1944 | 0
h0.600_o40 | 120 | 0.6 | 40 | FALSE | 2.2093e-12 | 56.2374 | 28.2984 | 0
h0.600_o60 | 120 | 0.6 | 60 | FALSE | 2.2093e-12 | 45.4415 | 15.9791 | 0
h0.600_o80 | 120 | 0.6 | 80 | FALSE | 2.1982e-12 | 32.5494 | 11.0232 | 0
h0.600_o100 | 120 | 0.6 | 100 | FALSE | 7.4878 | 18.4593 | 8.4077 | 0
h0.750_o40 | 150 | 0.75 | 40 | FALSE | 7.8696 | 25.6712 | 28.5672 | 0
h0.750_o60 | 150 | 0.75 | 60 | FALSE | 21.4571 | 14.5012 | 15.6404 | 0
h0.750_o80 | 150 | 0.75 | 80 | FALSE | 66.9157 | 1.4406 | 10.5734 | 2
h0.750_o100 | 150 | 0.75 | 100 | TRUE | 63.0887 | 0 | 7.806 | 3
h0.900_o40 | 180 | 0.9 | 40 | FALSE | 92.9574 | 0 | 28.8372 | 0
h0.900_o60 | 180 | 0.9 | 60 | TRUE | 84.8677 | 0 | 15.0797 | 3
h0.900_o80 | 180 | 0.9 | 80 | TRUE | 74.6324 | 0 | 9.8362 | 3
h0.900_o100 | 180 | 0.9 | 100 | TRUE | 63.0887 | 0 | 7.1952 | 3

## Sensitivity
One-at-a-time sensitivity
Only the named parameter changes. Matching baseline runoff is recomputed for CN and lag changes; nominal rows repeat intentionally in each parameter group.
event_id | rainfall_mm | shape | dt_s | horizon_h | curve_number | lag_min | discharge_coefficient | rainfall_total_mm | parking_runoff_m3 | direct_rain_m3 | total_inflow_m3 | runoff_generation_error_m3 | transform_error_m3 | inflow_tail_end_h | baseline_peak_m3_s | baseline_time_to_peak_min | design_id | storage_depth_m | capacity_m3 | outlet_side_mm | peak_downstream_m3_s | peak_reduction_pct | time_to_peak_min | maximum_storage_m3 | maximum_depth_m | overflow_m3 | overflow_onset_min | controlled_discharge_m3 | total_discharge_m3 | residual_storage_m3 | drawdown_h_after_rain | routing_balance_error_m3 | routing_balance_relative_error | peak_pass | overflow_pass | drawdown_pass | simulation_runtime_s | all_pass | varied_parameter | parameter_value | is_nominal
50mm_uniform | 50 | uniform | 1.875 | 30 | 95 | 10 | 0.62 | 50 | 147.6095 | 10 | 157.6095 | 0 | 0 | 1.8344 | 0.05414 | 59.9844 | h0.750_o100 | 0.75 | 150 | 100 | 0.019291 | 64.3688 | 73.6719 | 108.8021 | 0.54401 | 0 |  | 157.5196 | 157.5196 | 0.089873 | 7.3738 | -4.6088e-10 | 2.9242e-12 | TRUE | TRUE | TRUE | 0.38538 | TRUE | curve_number | 95 | FALSE
50mm_front_loaded | 50 | front_loaded | 1.875 | 30 | 95 | 10 | 0.62 | 50 | 147.6095 | 10 | 157.6095 | 0 | 2.8422e-14 | 1.8344 | 0.061425 | 29.9844 | h0.750_o100 | 0.75 | 150 | 100 | 0.019014 | 69.0453 | 65.2969 | 105.9923 | 0.52996 | 0 |  | 157.5206 | 157.5206 | 0.08893 | 7.2223 | -4.8328e-10 | 3.0663e-12 | TRUE | TRUE | TRUE | 0.38595 | TRUE | curve_number | 95 | FALSE
50mm_back_loaded | 50 | back_loaded | 1.875 | 30 | 95 | 10 | 0.62 | 50 | 147.6095 | 10 | 157.6095 | 0 | 0 | 1.8344 | 0.079158 | 59.9844 | h0.750_o100 | 0.75 | 150 | 100 | 0.019998 | 74.7362 | 76.3906 | 116.1713 | 0.58086 | 0 |  | 157.5187 | 157.5187 | 0.090822 | 7.5238 | -4.4767e-10 | 2.8404e-12 | TRUE | TRUE | TRUE | 0.38579 | TRUE | curve_number | 95 | FALSE
50mm_uniform | 50 | uniform | 1.875 | 30 | 98 | 10 | 0.62 | 50 | 177.1034 | 10 | 187.1034 | 0 | 0 | 1.8344 | 0.057479 | 59.9844 | h0.750_o100 | 0.75 | 150 | 100 | 0.021216 | 63.0887 | 73.3906 | 129.4765 | 0.64738 | 0 |  | 187.0117 | 187.0117 | 0.091649 | 7.6527 | -5.9859e-10 | 3.1992e-12 | TRUE | TRUE | TRUE | 0.36809 | TRUE | curve_number | 98 | TRUE
50mm_front_loaded | 50 | front_loaded | 1.875 | 30 | 98 | 10 | 0.62 | 50 | 177.1034 | 10 | 187.1034 | 0 | 0 | 1.8344 | 0.073191 | 26.2344 | h0.750_o100 | 0.75 | 150 | 100 | 0.021044 | 71.2476 | 64.5781 | 127.5506 | 0.63775 | 0 |  | 187.0126 | 187.0126 | 0.090759 | 7.5139 | -5.9706e-10 | 3.1911e-12 | TRUE | TRUE | TRUE | 0.37391 | TRUE | curve_number | 98 | TRUE
50mm_back_loaded | 50 | back_loaded | 1.875 | 30 | 98 | 10 | 0.62 | 50 | 177.1034 | 10 | 187.1034 | 0 | 0 | 1.8344 | 0.085674 | 59.9844 | h0.750_o100 | 0.75 | 150 | 100 | 0.02194 | 74.391 | 76.1719 | 137.7614 | 0.68881 | 0 |  | 187.0107 | 187.0107 | 0.092649 | 7.806 | -5.7201e-10 | 3.0572e-12 | TRUE | TRUE | TRUE | 0.36891 | TRUE | curve_number | 98 | TRUE
50mm_uniform | 50 | uniform | 1.875 | 30 | 100 | 10 | 0.62 | 50 | 200 | 10 | 210 | 0 | 0 | 1.8344 | 0.058333 | 55.2656 | h0.750_o100 | 0.75 | 150 | 100 | 0.022519 | 61.3952 | 73.1094 | 144.5901 | 0.72295 | 0 |  | 209.9071 | 209.9071 | 0.092871 | 7.8398 | -6.7517e-10 | 3.2151e-12 | TRUE | TRUE | TRUE | 0.38615 | TRUE | curve_number | 100 | FALSE
50mm_front_loaded | 50 | front_loaded | 1.875 | 30 | 100 | 10 | 0.62 | 50 | 200 | 10 | 210 | 0 | -2.8422e-14 | 1.8344 | 0.081235 | 23.0781 | h0.750_o100 | 0.75 | 150 | 100 | 0.022465 | 72.3455 | 63.7969 | 143.9433 | 0.71972 | 0 |  | 209.9079 | 209.9079 | 0.092058 | 7.7157 | -6.6862e-10 | 3.1839e-12 | TRUE | TRUE | TRUE | 0.37536 | TRUE | curve_number | 100 | FALSE
50mm_back_loaded | 50 | back_loaded | 1.875 | 30 | 100 | 10 | 0.62 | 50 | 200 | 10 | 210 | 0 | 0 | 1.8344 | 0.087515 | 59.9844 | h0.750_o100 | 0.75 | 150 | 100 | 0.04616 | 47.2549 | 71.6406 | 150 | 0.75 | 2.8411 | 71.5938 | 207.0653 | 209.9064 | 0.093629 | 7.9541 | -6.066e-10 | 2.8886e-12 | FALSE | FALSE | TRUE | 0.37775 | FALSE | curve_number | 100 | FALSE
50mm_uniform | 50 | uniform | 1.875 | 30 | 98 | 5 | 0.62 | 50 | 177.1034 | 10 | 187.1034 | 0 | 0 | 1.4177 | 0.057698 | 59.9844 | h0.750_o100 | 0.75 | 150 | 100 | 0.021655 | 62.4682 | 66.6406 | 134.4664 | 0.67233 | 0 |  | 187.0124 | 187.0124 | 0.091012 | 7.5536 | -5.8718e-10 | 3.1383e-12 | TRUE | TRUE | TRUE | 0.3719 | TRUE | lag_min | 5 | FALSE
50mm_front_loaded | 50 | front_loaded | 1.875 | 30 | 98 | 5 | 0.62 | 50 | 177.1034 | 10 | 187.1034 | 0 | 0 | 1.4177 | 0.07965 | 19.9844 | h0.750_o100 | 0.75 | 150 | 100 | 0.021262 | 73.3062 | 57.5156 | 129.9895 | 0.64995 | 0 |  | 187.0132 | 187.0132 | 0.090143 | 7.4167 | -6.0039e-10 | 3.2089e-12 | TRUE | TRUE | TRUE | 0.36885 | TRUE | lag_min | 5 | FALSE
50mm_back_loaded | 50 | back_loaded | 1.875 | 30 | 98 | 5 | 0.62 | 50 | 177.1034 | 10 | 187.1034 | 0 | 0 | 1.4177 | 0.096582 | 59.9844 | h0.750_o100 | 0.75 | 150 | 100 | 0.022537 | 76.6655 | 68.1094 | 144.7983 | 0.72399 | 0 |  | 187.0114 | 187.0114 | 0.092009 | 7.7081 | -5.677e-10 | 3.0341e-12 | TRUE | TRUE | TRUE | 0.37708 | TRUE | lag_min | 5 | FALSE
50mm_uniform | 50 | uniform | 1.875 | 30 | 98 | 10 | 0.62 | 50 | 177.1034 | 10 | 187.1034 | 0 | 0 | 1.8344 | 0.057479 | 59.9844 | h0.750_o100 | 0.75 | 150 | 100 | 0.021216 | 63.0887 | 73.3906 | 129.4765 | 0.64738 | 0 |  | 187.0117 | 187.0117 | 0.091649 | 7.6527 | -5.9859e-10 | 3.1992e-12 | TRUE | TRUE | TRUE | 0.3896 | TRUE | lag_min | 10 | TRUE
50mm_front_loaded | 50 | front_loaded | 1.875 | 30 | 98 | 10 | 0.62 | 50 | 177.1034 | 10 | 187.1034 | 0 | 0 | 1.8344 | 0.073191 | 26.2344 | h0.750_o100 | 0.75 | 150 | 100 | 0.021044 | 71.2476 | 64.5781 | 127.5506 | 0.63775 | 0 |  | 187.0126 | 187.0126 | 0.090759 | 7.5139 | -5.9706e-10 | 3.1911e-12 | TRUE | TRUE | TRUE | 0.39767 | TRUE | lag_min | 10 | TRUE
50mm_back_loaded | 50 | back_loaded | 1.875 | 30 | 98 | 10 | 0.62 | 50 | 177.1034 | 10 | 187.1034 | 0 | 0 | 1.8344 | 0.085674 | 59.9844 | h0.750_o100 | 0.75 | 150 | 100 | 0.02194 | 74.391 | 76.1719 | 137.7614 | 0.68881 | 0 |  | 187.0107 | 187.0107 | 0.092649 | 7.806 | -5.7201e-10 | 3.0572e-12 | TRUE | TRUE | TRUE | 0.4063 | TRUE | lag_min | 10 | TRUE
50mm_uniform | 50 | uniform | 1.875 | 30 | 98 | 15 | 0.62 | 50 | 177.1034 | 10 | 187.1034 | 0 | 0 | 2.251 | 0.056692 | 59.9844 | h0.750_o100 | 0.75 | 150 | 100 | 0.020748 | 63.4019 | 80.2969 | 124.2699 | 0.62135 | 0 |  | 187.0111 | 187.0111 | 0.092285 | 7.7505 | -5.9348e-10 | 3.1719e-12 | TRUE | TRUE | TRUE | 0.38882 | TRUE | lag_min | 15 | FALSE
50mm_front_loaded | 50 | front_loaded | 1.875 | 30 | 98 | 15 | 0.62 | 50 | 177.1034 | 10 | 187.1034 | 0 | 0 | 2.251 | 0.066189 | 34.0781 | h0.750_o100 | 0.75 | 150 | 100 | 0.020701 | 68.724 | 71.1094 | 123.7547 | 0.61877 | 0 |  | 187.012 | 187.012 | 0.091371 | 7.6096 | -6.0162e-10 | 3.2155e-12 | TRUE | TRUE | TRUE | 0.44236 | TRUE | lag_min | 15 | FALSE
50mm_back_loaded | 50 | back_loaded | 1.875 | 30 | 98 | 15 | 0.62 | 50 | 177.1034 | 10 | 187.1034 | 0 | 0 | 2.251 | 0.075896 | 65.8906 | h0.750_o100 | 0.75 | 150 | 100 | 0.021344 | 71.8777 | 84.0469 | 130.9155 | 0.65458 | 0 |  | 187.0101 | 187.0101 | 0.093284 | 7.9022 | -5.7423e-10 | 3.069e-12 | TRUE | TRUE | TRUE | 0.3927 | TRUE | lag_min | 15 | FALSE
50mm_uniform | 50 | uniform | 1.875 | 30 | 98 | 10 | 0.5 | 50 | 177.1034 | 10 | 187.1034 | 0 | 0 | 1.8344 | 0.057479 | 59.9844 | h0.750_o100 | 0.75 | 150 | 100 | 0.017727 | 69.1599 | 74.4844 | 138.2348 | 0.69117 | 0 |  | 186.9601 | 186.9601 | 0.14327 | 9.5682 | -3.3319e-10 | 1.7808e-12 | TRUE | TRUE | TRUE | 0.3767 | TRUE | discharge_coefficient | 0.5 | FALSE
50mm_front_loaded | 50 | front_loaded | 1.875 | 30 | 98 | 10 | 0.5 | 50 | 177.1034 | 10 | 187.1034 | 0 | 0 | 1.8344 | 0.073191 | 26.2344 | h0.750_o100 | 0.75 | 150 | 100 | 0.017602 | 75.9512 | 66.7656 | 136.4363 | 0.68218 | 0 |  | 186.9615 | 186.9615 | 0.14188 | 9.4308 | -3.2354e-10 | 1.7292e-12 | TRUE | TRUE | TRUE | 0.3984 | TRUE | discharge_coefficient | 0.5 | FALSE
50mm_back_loaded | 50 | back_loaded | 1.875 | 30 | 98 | 10 | 0.5 | 50 | 177.1034 | 10 | 187.1034 | 0 | 0 | 1.8344 | 0.085674 | 59.9844 | h0.750_o100 | 0.75 | 150 | 100 | 0.0182 | 78.7568 | 77.2969 | 145.1684 | 0.72584 | 0 |  | 186.9585 | 186.9585 | 0.14486 | 9.723 | -3.1856e-10 | 1.7026e-12 | TRUE | TRUE | TRUE | 0.37985 | TRUE | discharge_coefficient | 0.5 | FALSE
50mm_uniform | 50 | uniform | 1.875 | 30 | 98 | 10 | 0.62 | 50 | 177.1034 | 10 | 187.1034 | 0 | 0 | 1.8344 | 0.057479 | 59.9844 | h0.750_o100 | 0.75 | 150 | 100 | 0.021216 | 63.0887 | 73.3906 | 129.4765 | 0.64738 | 0 |  | 187.0117 | 187.0117 | 0.091649 | 7.6527 | -5.9859e-10 | 3.1992e-12 | TRUE | TRUE | TRUE | 0.37332 | TRUE | discharge_coefficient | 0.62 | TRUE
50mm_front_loaded | 50 | front_loaded | 1.875 | 30 | 98 | 10 | 0.62 | 50 | 177.1034 | 10 | 187.1034 | 0 | 0 | 1.8344 | 0.073191 | 26.2344 | h0.750_o100 | 0.75 | 150 | 100 | 0.021044 | 71.2476 | 64.5781 | 127.5506 | 0.63775 | 0 |  | 187.0126 | 187.0126 | 0.090759 | 7.5139 | -5.9706e-10 | 3.1911e-12 | TRUE | TRUE | TRUE | 0.42729 | TRUE | discharge_coefficient | 0.62 | TRUE
50mm_back_loaded | 50 | back_loaded | 1.875 | 30 | 98 | 10 | 0.62 | 50 | 177.1034 | 10 | 187.1034 | 0 | 0 | 1.8344 | 0.085674 | 59.9844 | h0.750_o100 | 0.75 | 150 | 100 | 0.02194 | 74.391 | 76.1719 | 137.7614 | 0.68881 | 0 |  | 187.0107 | 187.0107 | 0.092649 | 7.806 | -5.7201e-10 | 3.0572e-12 | TRUE | TRUE | TRUE | 0.38297 | TRUE | discharge_coefficient | 0.62 | TRUE
50mm_uniform | 50 | uniform | 1.875 | 30 | 98 | 10 | 0.75 | 50 | 177.1034 | 10 | 187.1034 | 0 | 0 | 1.8344 | 0.057479 | 59.9844 | h0.750_o100 | 0.75 | 150 | 100 | 0.024707 | 57.0149 | 72.4219 | 120.7399 | 0.6037 | 0 |  | 187.0415 | 187.0415 | 0.061904 | 6.2716 | -9.8543e-10 | 5.2668e-12 | TRUE | TRUE | TRUE | 0.37761 | TRUE | discharge_coefficient | 0.75 | FALSE
50mm_front_loaded | 50 | front_loaded | 1.875 | 30 | 98 | 10 | 0.75 | 50 | 177.1034 | 10 | 187.1034 | 0 | 0 | 1.8344 | 0.073191 | 26.2344 | h0.750_o100 | 0.75 | 150 | 100 | 0.0245 | 66.5267 | 62.2656 | 118.8878 | 0.59444 | 0 |  | 187.0421 | 187.0421 | 0.061299 | 6.1313 | -1.0038e-09 | 5.3648e-12 | TRUE | TRUE | TRUE | 0.40612 | TRUE | discharge_coefficient | 0.75 | FALSE
50mm_back_loaded | 50 | back_loaded | 1.875 | 30 | 98 | 10 | 0.75 | 50 | 177.1034 | 10 | 187.1034 | 0 | 0 | 1.8344 | 0.085674 | 59.9844 | h0.750_o100 | 0.75 | 150 | 100 | 0.025759 | 69.934 | 75.2031 | 130.3531 | 0.65177 | 0 |  | 187.0408 | 187.0408 | 0.062567 | 6.4232 | -9.1948e-10 | 4.9143e-12 | TRUE | TRUE | TRUE | 0.36907 | TRUE | discharge_coefficient | 0.75 | FALSE

## Convergence
Time-step verification
Relative changes compare coarse and fine outputs. Overflow onset is the start of the first overflowing interval; drawdown uses the final threshold crossing.
event_id | design_id | coarse_dt_s | fine_dt_s | peak_downstream_m3_s_relative_change | maximum_storage_m3_relative_change | baseline_peak_m3_s_relative_change | overflow_change_m3 | overflow_onset_change_s | overflow_classification_stable | drawdown_change_s | acceptance_stable | peak_storage_converged
25mm_uniform | h0.150_o40 | 30 | 15 | 0.00041583 | 0 | 0.00041583 | 0.035183 | 15 | TRUE | 59.7037 | TRUE | TRUE
25mm_uniform | h0.150_o60 | 30 | 15 | 0.00041583 | 0 | 0.00041583 | 0.062542 | 15 | TRUE | 59.1529 | TRUE | TRUE
25mm_uniform | h0.150_o80 | 30 | 15 | 0.00041583 | 0 | 0.00041583 | 0.088288 | 15 | TRUE | 58.5858 | TRUE | TRUE
25mm_uniform | h0.150_o100 | 30 | 15 | 0.00041583 | 0 | 0.00041583 | 0.11017 | 15 | TRUE | 58.3184 | TRUE | TRUE
25mm_uniform | h0.300_o40 | 30 | 15 | 0.00038893 | 0 | 0.00041583 | 0.046763 | 15 | TRUE | 53.2772 | TRUE | TRUE
25mm_uniform | h0.300_o60 | 30 | 15 | 0.016301 | 0 | 0.00041583 | 0.081559 | 15 | TRUE | 52.6874 | TRUE | FALSE
25mm_uniform | h0.300_o80 | 30 | 15 | 0.073501 | 0 | 0.00041583 | 0.10878 | 15 | TRUE | 52.0808 | TRUE | FALSE
25mm_uniform | h0.300_o100 | 30 | 15 | 0.0013971 | 0.0022481 | 0.00041583 | 0 |  | TRUE | 42.6526 | TRUE | TRUE
25mm_uniform | h0.450_o40 | 30 | 15 | 0.00034294 | 0.00064927 | 0.00041583 | 0 |  | TRUE | 30.2485 | TRUE | TRUE
25mm_uniform | h0.450_o60 | 30 | 15 | 0.00066093 | 0.0012042 | 0.00041583 | 0 |  | TRUE | 33.5796 | TRUE | TRUE
25mm_uniform | h0.450_o80 | 30 | 15 | 0.0010233 | 0.0017704 | 0.00041583 | 0 |  | TRUE | 36.0653 | TRUE | TRUE
25mm_uniform | h0.450_o100 | 30 | 15 | 0.0013971 | 0.0022481 | 0.00041583 | 0 |  | TRUE | 38.0956 | TRUE | TRUE
25mm_uniform | h0.600_o40 | 30 | 15 | 0.00034294 | 0.00064927 | 0.00041583 | 0 |  | TRUE | 27.0135 | TRUE | TRUE
25mm_uniform | h0.600_o60 | 30 | 15 | 0.00066093 | 0.0012042 | 0.00041583 | 0 |  | TRUE | 30.342 | TRUE | TRUE
25mm_uniform | h0.600_o80 | 30 | 15 | 0.0010233 | 0.0017704 | 0.00041583 | 0 |  | TRUE | 32.8333 | TRUE | TRUE
25mm_uniform | h0.600_o100 | 30 | 15 | 0.0013971 | 0.0022481 | 0.00041583 | 0 |  | TRUE | 34.8651 | TRUE | TRUE
25mm_uniform | h0.750_o40 | 30 | 15 | 0.00034294 | 0.00064927 | 0.00041583 | 0 |  | TRUE | 24.5028 | TRUE | TRUE
25mm_uniform | h0.750_o60 | 30 | 15 | 0.00066093 | 0.0012042 | 0.00041583 | 0 |  | TRUE | 27.8348 | TRUE | TRUE
25mm_uniform | h0.750_o80 | 30 | 15 | 0.0010233 | 0.0017704 | 0.00041583 | 0 |  | TRUE | 30.324 | TRUE | TRUE
25mm_uniform | h0.750_o100 | 30 | 15 | 0.0013971 | 0.0022481 | 0.00041583 | 0 |  | TRUE | 32.359 | TRUE | TRUE
25mm_uniform | h0.900_o40 | 30 | 15 | 0.00034294 | 0.00064927 | 0.00041583 | 0 |  | TRUE | 22.4525 | TRUE | TRUE
25mm_uniform | h0.900_o60 | 30 | 15 | 0.00066093 | 0.0012042 | 0.00041583 | 0 |  | TRUE | 25.782 | TRUE | TRUE
25mm_uniform | h0.900_o80 | 30 | 15 | 0.0010233 | 0.0017704 | 0.00041583 | 0 |  | TRUE | 28.2758 | TRUE | TRUE
25mm_uniform | h0.900_o100 | 30 | 15 | 0.0013971 | 0.0022481 | 0.00041583 | 0 |  | TRUE | 30.3114 | TRUE | TRUE
25mm_front_loaded | h0.150_o40 | 30 | 15 | 0.0021005 | 0 | 0.0021868 | 0.031465 | 15 | TRUE | 56.7238 | TRUE | TRUE
25mm_front_loaded | h0.150_o60 | 30 | 15 | 0.0020813 | 0 | 0.0021868 | 0.054333 | 15 | TRUE | 56.031 | TRUE | TRUE
25mm_front_loaded | h0.150_o80 | 30 | 15 | 0.0034047 | 0 | 0.0021868 | 0.076501 | 0 | TRUE | 55.8104 | TRUE | TRUE
25mm_front_loaded | h0.150_o100 | 30 | 15 | 0.002125 | 0 | 0.0021868 | 0.095228 | 15 | TRUE | 55.7188 | TRUE | TRUE
25mm_front_loaded | h0.300_o40 | 30 | 15 | 0.0034295 | 0 | 0.0021868 | 0.040344 | 15 | TRUE | 50.2514 | TRUE | TRUE
25mm_front_loaded | h0.300_o60 | 30 | 15 | 0.020813 | 0 | 0.0021868 | 0.067968 | 15 | TRUE | 49.8235 | TRUE | FALSE
25mm_front_loaded | h0.300_o80 | 30 | 15 | 0.00081072 | 0.0013976 | 0.0021868 | 0 |  | TRUE | 40.4289 | TRUE | TRUE
25mm_front_loaded | h0.300_o100 | 30 | 15 | 0.0011702 | 0.0018683 | 0.0021868 | 0 |  | TRUE | 42.5101 | TRUE | TRUE
25mm_front_loaded | h0.450_o40 | 30 | 15 | 0.0002932 | 0.00055497 | 0.0021868 | 0 |  | TRUE | 30.0249 | TRUE | TRUE
25mm_front_loaded | h0.450_o60 | 30 | 15 | 0.00054723 | 0.00099593 | 0.0021868 | 0 |  | TRUE | 33.3613 | TRUE | TRUE
25mm_front_loaded | h0.450_o80 | 30 | 15 | 0.00081072 | 0.0013976 | 0.0021868 | 0 |  | TRUE | 35.8729 | TRUE | TRUE
25mm_front_loaded | h0.450_o100 | 30 | 15 | 0.0011702 | 0.0018683 | 0.0021868 | 0 |  | TRUE | 37.945 | TRUE | TRUE
25mm_front_loaded | h0.600_o40 | 30 | 15 | 0.0002932 | 0.00055497 | 0.0021868 | 0 |  | TRUE | 26.7891 | TRUE | TRUE
25mm_front_loaded | h0.600_o60 | 30 | 15 | 0.00054723 | 0.00099593 | 0.0021868 | 0 |  | TRUE | 30.1307 | TRUE | TRUE
25mm_front_loaded | h0.600_o80 | 30 | 15 | 0.00081072 | 0.0013976 | 0.0021868 | 0 |  | TRUE | 32.64 | TRUE | TRUE
25mm_front_loaded | h0.600_o100 | 30 | 15 | 0.0011702 | 0.0018683 | 0.0021868 | 0 |  | TRUE | 34.7194 | TRUE | TRUE
25mm_front_loaded | h0.750_o40 | 30 | 15 | 0.0002932 | 0.00055497 | 0.0021868 | 0 |  | TRUE | 24.2802 | TRUE | TRUE
25mm_front_loaded | h0.750_o60 | 30 | 15 | 0.00054723 | 0.00099593 | 0.0021868 | 0 |  | TRUE | 27.6234 | TRUE | TRUE
25mm_front_loaded | h0.750_o80 | 30 | 15 | 0.00081072 | 0.0013976 | 0.0021868 | 0 |  | TRUE | 30.1281 | TRUE | TRUE
25mm_front_loaded | h0.750_o100 | 30 | 15 | 0.0011702 | 0.0018683 | 0.0021868 | 0 |  | TRUE | 32.2033 | TRUE | TRUE
25mm_front_loaded | h0.900_o40 | 30 | 15 | 0.0002932 | 0.00055497 | 0.0021868 | 0 |  | TRUE | 22.2267 | TRUE | TRUE
25mm_front_loaded | h0.900_o60 | 30 | 15 | 0.00054723 | 0.00099593 | 0.0021868 | 0 |  | TRUE | 25.5764 | TRUE | TRUE
25mm_front_loaded | h0.900_o80 | 30 | 15 | 0.00081072 | 0.0013976 | 0.0021868 | 0 |  | TRUE | 28.0866 | TRUE | TRUE
25mm_front_loaded | h0.900_o100 | 30 | 15 | 0.0011702 | 0.0018683 | 0.0021868 | 0 |  | TRUE | 30.1685 | TRUE | TRUE
25mm_back_loaded | h0.150_o40 | 30 | 15 | 0.0037927 | 0 | 0.0037927 | 0.038567 | 0 | TRUE | 61.692 | TRUE | TRUE
25mm_back_loaded | h0.150_o60 | 30 | 15 | 0.0037927 | 0 | 0.0037927 | 0.06948 | 0 | TRUE | 60.9316 | TRUE | TRUE
25mm_back_loaded | h0.150_o80 | 30 | 15 | 0.0037927 | 0 | 0.0037927 | 0.10211 | 15 | TRUE | 60.536 | TRUE | TRUE
25mm_back_loaded | h0.150_o100 | 30 | 15 | 0.0037927 | 0 | 0.0037927 | 0.13088 | 15 | TRUE | 60.1685 | TRUE | TRUE
25mm_back_loaded | h0.300_o40 | 30 | 15 | 0.018206 | 0 | 0.0037927 | 0.051521 | 0 | TRUE | 54.9978 | TRUE | FALSE
25mm_back_loaded | h0.300_o60 | 30 | 15 | 0.02897 | 0 | 0.0037927 | 0.092784 | 0 | TRUE | 54.3812 | TRUE | FALSE
25mm_back_loaded | h0.300_o80 | 30 | 15 | 0.041673 | 0 | 0.0037927 | 0.13296 | 0 | TRUE | 53.9447 | TRUE | FALSE
25mm_back_loaded | h0.300_o100 | 30 | 15 | 0.0016517 | 0.0027116 | 0.0037927 | 0 |  | TRUE | 42.366 | TRUE | TRUE
25mm_back_loaded | h0.450_o40 | 30 | 15 | 0.00037641 | 0.00071316 | 0.0037927 | 0 |  | TRUE | 30.1712 | TRUE | TRUE
25mm_back_loaded | h0.450_o60 | 30 | 15 | 0.00073898 | 0.0013504 | 0.0037927 | 0 |  | TRUE | 33.4296 | TRUE | TRUE
25mm_back_loaded | h0.450_o80 | 30 | 15 | 0.0011679 | 0.0020375 | 0.0037927 | 0 |  | TRUE | 35.8419 | TRUE | TRUE
25mm_back_loaded | h0.450_o100 | 30 | 15 | 0.0016517 | 0.0027116 | 0.0037927 | 0 |  | TRUE | 37.8047 | TRUE | TRUE
25mm_back_loaded | h0.600_o40 | 30 | 15 | 0.00037641 | 0.00071316 | 0.0037927 | 0 |  | TRUE | 26.9361 | TRUE | TRUE
25mm_back_loaded | h0.600_o60 | 30 | 15 | 0.00073898 | 0.0013504 | 0.0037927 | 0 |  | TRUE | 30.1992 | TRUE | TRUE
25mm_back_loaded | h0.600_o80 | 30 | 15 | 0.0011679 | 0.0020375 | 0.0037927 | 0 |  | TRUE | 32.6092 | TRUE | TRUE
25mm_back_loaded | h0.600_o100 | 30 | 15 | 0.0016517 | 0.0027116 | 0.0037927 | 0 |  | TRUE | 34.5769 | TRUE | TRUE
25mm_back_loaded | h0.750_o40 | 30 | 15 | 0.00037641 | 0.00071316 | 0.0037927 | 0 |  | TRUE | 24.4255 | TRUE | TRUE
25mm_back_loaded | h0.750_o60 | 30 | 15 | 0.00073898 | 0.0013504 | 0.0037927 | 0 |  | TRUE | 27.6861 | TRUE | TRUE
25mm_back_loaded | h0.750_o80 | 30 | 15 | 0.0011679 | 0.0020375 | 0.0037927 | 0 |  | TRUE | 30.1051 | TRUE | TRUE
25mm_back_loaded | h0.750_o100 | 30 | 15 | 0.0016517 | 0.0027116 | 0.0037927 | 0 |  | TRUE | 32.0605 | TRUE | TRUE
25mm_back_loaded | h0.900_o40 | 30 | 15 | 0.00037641 | 0.00071316 | 0.0037927 | 0 |  | TRUE | 22.375 | TRUE | TRUE
25mm_back_loaded | h0.900_o60 | 30 | 15 | 0.00073898 | 0.0013504 | 0.0037927 | 0 |  | TRUE | 25.64 | TRUE | TRUE
25mm_back_loaded | h0.900_o80 | 30 | 15 | 0.0011679 | 0.0020375 | 0.0037927 | 0 |  | TRUE | 28.0528 | TRUE | TRUE
25mm_back_loaded | h0.900_o100 | 30 | 15 | 0.0016517 | 0.0027116 | 0.0037927 | 0 |  | TRUE | 30.0231 | TRUE | TRUE
50mm_uniform | h0.150_o40 | 30 | 15 | 0.00014618 | 0 | 0.00014618 | 0.041701 | 15 | TRUE | 62.6129 | TRUE | TRUE
50mm_uniform | h0.150_o60 | 30 | 15 | 0.00014618 | 0 | 0.00014618 | 0.077721 | 0 | TRUE | 62.2898 | TRUE | TRUE
50mm_uniform | h0.150_o80 | 30 | 15 | 0.00014618 | 0 | 0.00014618 | 0.11593 | 0 | TRUE | 61.8065 | TRUE | TRUE
50mm_uniform | h0.150_o100 | 30 | 15 | 0.00014618 | 0 | 0.00014618 | 0.15396 | 15 | TRUE | 61.5276 | TRUE | TRUE
50mm_uniform | h0.300_o40 | 30 | 15 | 0.00014618 | 0 | 0.00014618 | 0.056348 | 0 | TRUE | 56.3302 | TRUE | TRUE
50mm_uniform | h0.300_o60 | 30 | 15 | 0.00014618 | 0 | 0.00014618 | 0.1045 | 15 | TRUE | 55.8092 | TRUE | TRUE
50mm_uniform | h0.300_o80 | 30 | 15 | 0.00014618 | 0 | 0.00014618 | 0.15565 | 15 | TRUE | 55.4364 | TRUE | TRUE
50mm_uniform | h0.300_o100 | 30 | 15 | 0.00014618 | 0 | 0.00014618 | 0.20257 | 0 | TRUE | 55.064 | TRUE | TRUE
50mm_uniform | h0.450_o40 | 30 | 15 | 0.00014618 | 0 | 0.00014618 | 0.065642 | 0 | TRUE | 52.3301 | TRUE | TRUE
50mm_uniform | h0.450_o60 | 30 | 15 | 0.00014618 | 0 | 0.00014618 | 0.12052 | 15 | TRUE | 51.806 | TRUE | TRUE
50mm_uniform | h0.450_o80 | 30 | 15 | 0.00014618 | 0 | 0.00014618 | 0.17713 | 15 | TRUE | 51.4621 | TRUE | TRUE
50mm_uniform | h0.450_o100 | 30 | 15 | 0.00014618 | 0 | 0.00014618 | 0.23038 | 15 | TRUE | 51.3409 | TRUE | TRUE
50mm_uniform | h0.600_o40 | 30 | 15 | 0.00014618 | 0 | 0.00014618 | 0.073081 | 15 | TRUE | 49.5339 | TRUE | TRUE
50mm_uniform | h0.600_o60 | 30 | 15 | 0.00014618 | 0 | 0.00014618 | 0.13272 | 15 | TRUE | 48.994 | TRUE | TRUE
50mm_uniform | h0.600_o80 | 30 | 15 | 0.00014618 | 0 | 0.00014618 | 0.1926 | 15 | TRUE | 48.6286 | TRUE | TRUE
50mm_uniform | h0.600_o100 | 30 | 15 | 0.025337 | 0 | 0.00014618 | 0.24605 | 15 | TRUE | 48.5679 | TRUE | FALSE
50mm_uniform | h0.750_o40 | 30 | 15 | 0.0053732 | 0 | 0.00014618 | 0.080382 | 15 | TRUE | 47.6652 | TRUE | TRUE
50mm_uniform | h0.750_o60 | 30 | 15 | 0.012782 | 0 | 0.00014618 | 0.1445 | 15 | TRUE | 47.0768 | TRUE | FALSE
50mm_uniform | h0.750_o80 | 30 | 15 | 0.00072993 | 0.0013783 | 0.00014618 | 0 |  | TRUE | 33.1155 | TRUE | TRUE
50mm_uniform | h0.750_o100 | 30 | 15 | 0.00099273 | 0.0018288 | 0.00014618 | 0 |  | TRUE | 35.1198 | TRUE | TRUE
50mm_uniform | h0.900_o40 | 30 | 15 | 0.00024447 | 0.00047757 | 0.00014618 | 0 |  | TRUE | 25.3247 | TRUE | TRUE
50mm_uniform | h0.900_o60 | 30 | 15 | 0.00046217 | 0.00088941 | 0.00014618 | 0 |  | TRUE | 28.6182 | TRUE | TRUE
50mm_uniform | h0.900_o80 | 30 | 15 | 0.00072993 | 0.0013783 | 0.00014618 | 0 |  | TRUE | 31.0694 | TRUE | TRUE
50mm_uniform | h0.900_o100 | 30 | 15 | 0.00099273 | 0.0018288 | 0.00014618 | 0 |  | TRUE | 33.0657 | TRUE | TRUE
50mm_front_loaded | h0.150_o40 | 30 | 15 | 0.0024445 | 0 | 0.0024445 | 0.037831 | 0 | TRUE | 59.5341 | TRUE | TRUE
50mm_front_loaded | h0.150_o60 | 30 | 15 | 0.0024445 | 0 | 0.0024445 | 0.070235 | 15 | TRUE | 59.2762 | TRUE | TRUE
50mm_front_loaded | h0.150_o80 | 30 | 15 | 0.0024445 | 0 | 0.0024445 | 0.10453 | 15 | TRUE | 58.8707 | TRUE | TRUE
50mm_front_loaded | h0.150_o100 | 30 | 15 | 0.0024445 | 0 | 0.0024445 | 0.13649 | 0 | TRUE | 58.6159 | TRUE | TRUE
50mm_front_loaded | h0.300_o40 | 30 | 15 | 0.0025473 | 0 | 0.0024445 | 0.050979 | 15 | TRUE | 53.3251 | TRUE | TRUE
50mm_front_loaded | h0.300_o60 | 30 | 15 | 0.0026291 | 0 | 0.0024445 | 0.092851 | 15 | TRUE | 52.8058 | TRUE | TRUE
50mm_front_loaded | h0.300_o80 | 30 | 15 | 0.002676 | 0 | 0.0024445 | 0.13587 | 15 | TRUE | 52.3742 | TRUE | TRUE
50mm_front_loaded | h0.300_o100 | 30 | 15 | 0.0042693 | 0 | 0.0024445 | 0.1782 | 0 | TRUE | 52.2924 | TRUE | TRUE
50mm_front_loaded | h0.450_o40 | 30 | 15 | 0.0025377 | 0 | 0.0024445 | 0.058339 | 15 | TRUE | 49.2706 | TRUE | TRUE
50mm_front_loaded | h0.450_o60 | 30 | 15 | 0.0067189 | 0 | 0.0024445 | 0.105 | 0 | TRUE | 48.7789 | TRUE | TRUE
50mm_front_loaded | h0.450_o80 | 30 | 15 | 0.0029342 | 0 | 0.0024445 | 0.15407 | 15 | TRUE | 48.7035 | TRUE | TRUE
50mm_front_loaded | h0.450_o100 | 30 | 15 | 0.013494 | 0 | 0.0024445 | 0.19362 | 15 | TRUE | 48.4168 | TRUE | FALSE
50mm_front_loaded | h0.600_o40 | 30 | 15 | 0.0084464 | 0 | 0.0024445 | 0.064017 | 0 | TRUE | 46.4564 | TRUE | TRUE
50mm_front_loaded | h0.600_o60 | 30 | 15 | 0.00276 | 0 | 0.0024445 | 0.11425 | 15 | TRUE | 46.0767 | TRUE | TRUE
50mm_front_loaded | h0.600_o80 | 30 | 15 | 0.011204 | 0 | 0.0024445 | 0.16138 | 0 | TRUE | 45.8032 | TRUE | FALSE
50mm_front_loaded | h0.600_o100 | 30 | 15 | 0.021255 | 0 | 0.0024445 | 0.19878 | 15 | TRUE | 45.8658 | TRUE | FALSE
50mm_front_loaded | h0.750_o40 | 30 | 15 | 0.0032652 | 0 | 0.0024445 | 0.069594 | 15 | TRUE | 44.5785 | TRUE | TRUE
50mm_front_loaded | h0.750_o60 | 30 | 15 | 0.030488 | 0 | 0.0024445 | 0.12106 | 15 | TRUE | 44.0653 | TRUE | FALSE
50mm_front_loaded | h0.750_o80 | 30 | 15 | 0.00059555 | 0.001124 | 0.0024445 | 0 |  | TRUE | 32.8319 | TRUE | TRUE
50mm_front_loaded | h0.750_o100 | 30 | 15 | 0.00081606 | 0.0015016 | 0.0024445 | 0 |  | TRUE | 34.8237 | TRUE | TRUE
50mm_front_loaded | h0.900_o40 | 30 | 15 | 0.00021138 | 0.00041293 | 0.0024445 | 0 |  | TRUE | 25.084 | TRUE | TRUE
50mm_front_loaded | h0.900_o60 | 30 | 15 | 0.00038898 | 0.00074845 | 0.0024445 | 0 |  | TRUE | 28.3494 | TRUE | TRUE
50mm_front_loaded | h0.900_o80 | 30 | 15 | 0.00059555 | 0.001124 | 0.0024445 | 0 |  | TRUE | 30.788 | TRUE | TRUE
50mm_front_loaded | h0.900_o100 | 30 | 15 | 0.00081606 | 0.0015016 | 0.0024445 | 0 |  | TRUE | 32.782 | TRUE | TRUE
50mm_back_loaded | h0.150_o40 | 30 | 15 | 0.0033112 | 0 | 0.0033112 | 0.043896 | 0 | TRUE | 64.4755 | TRUE | TRUE
50mm_back_loaded | h0.150_o60 | 30 | 15 | 0.0033112 | 0 | 0.0033112 | 0.082912 | 15 | TRUE | 64.1143 | TRUE | TRUE
50mm_back_loaded | h0.150_o80 | 30 | 15 | 0.0033112 | 0 | 0.0033112 | 0.12557 | 15 | TRUE | 63.8199 | TRUE | TRUE
50mm_back_loaded | h0.150_o100 | 30 | 15 | 0.0033112 | 0 | 0.0033112 | 0.16795 | 15 | TRUE | 63.5576 | TRUE | TRUE
50mm_back_loaded | h0.300_o40 | 30 | 15 | 0.0033112 | 0 | 0.0033112 | 0.060316 | 15 | TRUE | 58.2161 | TRUE | TRUE
50mm_back_loaded | h0.300_o60 | 30 | 15 | 0.0033112 | 0 | 0.0033112 | 0.11329 | 15 | TRUE | 57.6107 | TRUE | TRUE
50mm_back_loaded | h0.300_o80 | 30 | 15 | 0.0033112 | 0 | 0.0033112 | 0.17079 | 0 | TRUE | 57.17 | TRUE | TRUE
50mm_back_loaded | h0.300_o100 | 30 | 15 | 0.0033112 | 0 | 0.0033112 | 0.23145 | 0 | TRUE | 57.0762 | TRUE | TRUE
50mm_back_loaded | h0.450_o40 | 30 | 15 | 0.0033112 | 0 | 0.0033112 | 0.070955 | 0 | TRUE | 54.1787 | TRUE | TRUE
50mm_back_loaded | h0.450_o60 | 30 | 15 | 0.0033112 | 0 | 0.0033112 | 0.13287 | 0 | TRUE | 53.6356 | TRUE | TRUE
50mm_back_loaded | h0.450_o80 | 30 | 15 | 0.0033112 | 0 | 0.0033112 | 0.20006 | 0 | TRUE | 53.2732 | TRUE | TRUE
50mm_back_loaded | h0.450_o100 | 30 | 15 | 0.0033112 | 0 | 0.0033112 | 0.26952 | 0 | TRUE | 53.1862 | TRUE | TRUE
50mm_back_loaded | h0.600_o40 | 30 | 15 | 0.0026039 | 0 | 0.0033112 | 0.079693 | 0 | TRUE | 51.3994 | TRUE | TRUE
50mm_back_loaded | h0.600_o60 | 30 | 15 | 0.0026039 | 0 | 0.0033112 | 0.14896 | 0 | TRUE | 50.9543 | TRUE | TRUE
50mm_back_loaded | h0.600_o80 | 30 | 15 | 0.0052186 | 0 | 0.0033112 | 0.22214 | 15 | TRUE | 50.5076 | TRUE | TRUE
50mm_back_loaded | h0.600_o100 | 30 | 15 | 0.029202 | 0 | 0.0033112 | 0.2966 | 15 | TRUE | 50.4083 | TRUE | FALSE
50mm_back_loaded | h0.750_o40 | 30 | 15 | 0.034951 | 0 | 0.0033112 | 0.087147 | 0 | TRUE | 49.3474 | TRUE | FALSE
50mm_back_loaded | h0.750_o60 | 30 | 15 | 0.043649 | 0 | 0.0033112 | 0.16147 | 0 | TRUE | 48.8589 | TRUE | FALSE
50mm_back_loaded | h0.750_o80 | 30 | 15 | 0.090505 | 0 | 0.0033112 | 0.23718 | 15 | TRUE | 48.5604 | TRUE | FALSE
50mm_back_loaded | h0.750_o100 | 30 | 15 | 0.0011572 | 0.0021427 | 0.0033112 | 0 |  | TRUE | 34.9956 | TRUE | TRUE
50mm_back_loaded | h0.900_o40 | 30 | 15 | 0.00026428 | 0.00051639 | 0.0033112 | 0 |  | TRUE | 25.3678 | TRUE | TRUE
50mm_back_loaded | h0.900_o60 | 30 | 15 | 0.00051272 | 0.00098747 | 0.0033112 | 0 |  | TRUE | 28.615 | TRUE | TRUE
50mm_back_loaded | h0.900_o80 | 30 | 15 | 0.0008224 | 0.0015563 | 0.0033112 | 0 |  | TRUE | 31.0101 | TRUE | TRUE
50mm_back_loaded | h0.900_o100 | 30 | 15 | 0.0011572 | 0.0021427 | 0.0033112 | 0 |  | TRUE | 32.958 | TRUE | TRUE
100mm_uniform | h0.150_o40 | 30 | 15 | 4.5077e-05 | 0 | 4.5077e-05 | 0.047943 | 15 | TRUE | 65.5634 | TRUE | TRUE
100mm_uniform | h0.150_o60 | 30 | 15 | 4.5077e-05 | 0 | 4.5077e-05 | 0.091595 | 0 | TRUE | 65.1338 | TRUE | TRUE
100mm_uniform | h0.150_o80 | 30 | 15 | 4.5077e-05 | 0 | 4.5077e-05 | 0.14075 | 0 | TRUE | 64.8448 | TRUE | TRUE
100mm_uniform | h0.150_o100 | 30 | 15 | 4.5077e-05 | 0 | 4.5077e-05 | 0.19131 | 15 | TRUE | 64.5137 | TRUE | TRUE
100mm_uniform | h0.300_o40 | 30 | 15 | 4.5077e-05 | 0 | 4.5077e-05 | 0.064763 | 0 | TRUE | 58.9382 | TRUE | TRUE
100mm_uniform | h0.300_o60 | 30 | 15 | 4.5077e-05 | 0 | 4.5077e-05 | 0.126 | 15 | TRUE | 58.7653 | TRUE | TRUE
100mm_uniform | h0.300_o80 | 30 | 15 | 4.5077e-05 | 0 | 4.5077e-05 | 0.19598 | 0 | TRUE | 58.5706 | TRUE | TRUE
100mm_uniform | h0.300_o100 | 30 | 15 | 4.5077e-05 | 0 | 4.5077e-05 | 0.26693 | 0 | TRUE | 58.1087 | TRUE | TRUE
100mm_uniform | h0.450_o40 | 30 | 15 | 4.5077e-05 | 0 | 4.5077e-05 | 0.076948 | 0 | TRUE | 55.2411 | TRUE | TRUE
100mm_uniform | h0.450_o60 | 30 | 15 | 4.5077e-05 | 0 | 4.5077e-05 | 0.14882 | 0 | TRUE | 55.0073 | TRUE | TRUE
100mm_uniform | h0.450_o80 | 30 | 15 | 4.5077e-05 | 0 | 4.5077e-05 | 0.22959 | 0 | TRUE | 54.6549 | TRUE | TRUE
100mm_uniform | h0.450_o100 | 30 | 15 | 4.5077e-05 | 0 | 4.5077e-05 | 0.3107 | 0 | TRUE | 54.245 | TRUE | TRUE
100mm_uniform | h0.600_o40 | 30 | 15 | 4.5077e-05 | 0 | 4.5077e-05 | 0.087113 | 15 | TRUE | 52.7391 | TRUE | TRUE
100mm_uniform | h0.600_o60 | 30 | 15 | 4.5077e-05 | 0 | 4.5077e-05 | 0.1655 | 15 | TRUE | 52.1811 | TRUE | TRUE
100mm_uniform | h0.600_o80 | 30 | 15 | 4.5077e-05 | 0 | 4.5077e-05 | 0.25422 | 0 | TRUE | 51.8769 | TRUE | TRUE
100mm_uniform | h0.600_o100 | 30 | 15 | 4.5077e-05 | 0 | 4.5077e-05 | 0.34211 | 0 | TRUE | 51.4806 | TRUE | TRUE
100mm_uniform | h0.750_o40 | 30 | 15 | 4.5077e-05 | 0 | 4.5077e-05 | 0.093964 | 15 | TRUE | 50.3161 | TRUE | TRUE
100mm_uniform | h0.750_o60 | 30 | 15 | 4.5077e-05 | 0 | 4.5077e-05 | 0.17914 | 0 | TRUE | 50.0087 | TRUE | TRUE
100mm_uniform | h0.750_o80 | 30 | 15 | 4.5077e-05 | 0 | 4.5077e-05 | 0.27295 | 0 | TRUE | 49.6327 | TRUE | TRUE
100mm_uniform | h0.750_o100 | 30 | 15 | 4.5077e-05 | 0 | 4.5077e-05 | 0.37009 | 0 | TRUE | 49.469 | TRUE | TRUE
100mm_uniform | h0.900_o40 | 30 | 15 | 4.5077e-05 | 0 | 4.5077e-05 | 0.10082 | 15 | TRUE | 48.598 | TRUE | TRUE
100mm_uniform | h0.900_o60 | 30 | 15 | 4.5077e-05 | 0 | 4.5077e-05 | 0.1903 | 15 | TRUE | 48.1381 | TRUE | TRUE
100mm_uniform | h0.900_o80 | 30 | 15 | 4.5077e-05 | 0 | 4.5077e-05 | 0.28851 | 0 | TRUE | 47.7979 | TRUE | TRUE
100mm_uniform | h0.900_o100 | 30 | 15 | 4.5077e-05 | 0 | 4.5077e-05 | 0.38903 | 0 | TRUE | 47.6621 | TRUE | TRUE
100mm_front_loaded | h0.150_o40 | 30 | 15 | 0.0024401 | 0 | 0.0024401 | 0.043651 | 0 | TRUE | 62.4164 | TRUE | TRUE
100mm_front_loaded | h0.150_o60 | 30 | 15 | 0.0024401 | 0 | 0.0024401 | 0.083294 | 0 | TRUE | 62.1814 | TRUE | TRUE
100mm_front_loaded | h0.150_o80 | 30 | 15 | 0.0024401 | 0 | 0.0024401 | 0.12682 | 15 | TRUE | 61.7874 | TRUE | TRUE
100mm_front_loaded | h0.150_o100 | 30 | 15 | 0.0024401 | 0 | 0.0024401 | 0.17186 | 15 | TRUE | 61.4745 | TRUE | TRUE
100mm_front_loaded | h0.300_o40 | 30 | 15 | 0.0024401 | 0 | 0.0024401 | 0.058813 | 15 | TRUE | 55.8312 | TRUE | TRUE
100mm_front_loaded | h0.300_o60 | 30 | 15 | 0.0024401 | 0 | 0.0024401 | 0.11399 | 15 | TRUE | 55.7574 | TRUE | TRUE
100mm_front_loaded | h0.300_o80 | 30 | 15 | 0.0024401 | 0 | 0.0024401 | 0.17669 | 0 | TRUE | 55.5263 | TRUE | TRUE
100mm_front_loaded | h0.300_o100 | 30 | 15 | 0.0024401 | 0 | 0.0024401 | 0.23879 | 0 | TRUE | 55.1721 | TRUE | TRUE
100mm_front_loaded | h0.450_o40 | 30 | 15 | 0.0024401 | 0 | 0.0024401 | 0.070003 | 0 | TRUE | 52.2604 | TRUE | TRUE
100mm_front_loaded | h0.450_o60 | 30 | 15 | 0.0024401 | 0 | 0.0024401 | 0.1339 | 15 | TRUE | 51.9552 | TRUE | TRUE
100mm_front_loaded | h0.450_o80 | 30 | 15 | 0.0024401 | 0 | 0.0024401 | 0.20439 | 0 | TRUE | 51.6324 | TRUE | TRUE
100mm_front_loaded | h0.450_o100 | 30 | 15 | 0.0024401 | 0 | 0.0024401 | 0.27713 | 15 | TRUE | 51.332 | TRUE | TRUE
100mm_front_loaded | h0.600_o40 | 30 | 15 | 0.0025981 | 0 | 0.0024401 | 0.078173 | 0 | TRUE | 49.4948 | TRUE | TRUE
100mm_front_loaded | h0.600_o60 | 30 | 15 | 0.0024774 | 0 | 0.0024401 | 0.14801 | 15 | TRUE | 49.1728 | TRUE | TRUE
100mm_front_loaded | h0.600_o80 | 30 | 15 | 0.0031874 | 0 | 0.0024401 | 0.22371 | 0 | TRUE | 48.7805 | TRUE | TRUE
100mm_front_loaded | h0.600_o100 | 30 | 15 | 0.0037121 | 0 | 0.0024401 | 0.30099 | 0 | TRUE | 48.5521 | TRUE | TRUE
100mm_front_loaded | h0.750_o40 | 30 | 15 | 0.0028836 | 0 | 0.0024401 | 0.084572 | 15 | TRUE | 47.2784 | TRUE | TRUE
100mm_front_loaded | h0.750_o60 | 30 | 15 | 0.0028348 | 0 | 0.0024401 | 0.15926 | 15 | TRUE | 47.0051 | TRUE | TRUE
100mm_front_loaded | h0.750_o80 | 30 | 15 | 0.0027604 | 0 | 0.0024401 | 0.24087 | 15 | TRUE | 46.7067 | TRUE | TRUE
100mm_front_loaded | h0.750_o100 | 30 | 15 | 0.016189 | 0 | 0.0024401 | 0.32189 | 0 | TRUE | 46.4848 | TRUE | FALSE
100mm_front_loaded | h0.900_o40 | 30 | 15 | 0.0024737 | 0 | 0.0024401 | 0.089901 | 15 | TRUE | 45.4688 | TRUE | TRUE
100mm_front_loaded | h0.900_o60 | 30 | 15 | 0.0024571 | 0 | 0.0024401 | 0.1684 | 15 | TRUE | 45.172 | TRUE | TRUE
100mm_front_loaded | h0.900_o80 | 30 | 15 | 0.0061926 | 0 | 0.0024401 | 0.25245 | 0 | TRUE | 44.8816 | TRUE | TRUE
100mm_front_loaded | h0.900_o100 | 30 | 15 | 0.0065979 | 0 | 0.0024401 | 0.33322 | 0 | TRUE | 44.6539 | TRUE | TRUE
100mm_back_loaded | h0.150_o40 | 30 | 15 | 0.0031094 | 0 | 0.0031094 | 0.049328 | 15 | TRUE | 67.2531 | TRUE | TRUE
100mm_back_loaded | h0.150_o60 | 30 | 15 | 0.0031094 | 0 | 0.0031094 | 0.095558 | 0 | TRUE | 67.1768 | TRUE | TRUE
100mm_back_loaded | h0.150_o80 | 30 | 15 | 0.0031094 | 0 | 0.0031094 | 0.14664 | 15 | TRUE | 66.6898 | TRUE | TRUE
100mm_back_loaded | h0.150_o100 | 30 | 15 | 0.0031094 | 0 | 0.0031094 | 0.19989 | 0 | TRUE | 66.3851 | TRUE | TRUE
100mm_back_loaded | h0.300_o40 | 30 | 15 | 0.0031094 | 0 | 0.0031094 | 0.067717 | 15 | TRUE | 60.7327 | TRUE | TRUE
100mm_back_loaded | h0.300_o60 | 30 | 15 | 0.0031094 | 0 | 0.0031094 | 0.13324 | 15 | TRUE | 60.8515 | TRUE | TRUE
100mm_back_loaded | h0.300_o80 | 30 | 15 | 0.0031094 | 0 | 0.0031094 | 0.206 | 0 | TRUE | 60.3479 | TRUE | TRUE
100mm_back_loaded | h0.300_o100 | 30 | 15 | 0.0031094 | 0 | 0.0031094 | 0.28525 | 0 | TRUE | 60.1363 | TRUE | TRUE
100mm_back_loaded | h0.450_o40 | 30 | 15 | 0.0031094 | 0 | 0.0031094 | 0.081587 | 15 | TRUE | 57.2789 | TRUE | TRUE
100mm_back_loaded | h0.450_o60 | 30 | 15 | 0.0031094 | 0 | 0.0031094 | 0.15695 | 15 | TRUE | 56.7712 | TRUE | TRUE
100mm_back_loaded | h0.450_o80 | 30 | 15 | 0.0031094 | 0 | 0.0031094 | 0.24444 | 15 | TRUE | 56.4535 | TRUE | TRUE
100mm_back_loaded | h0.450_o100 | 30 | 15 | 0.0031094 | 0 | 0.0031094 | 0.3395 | 0 | TRUE | 56.3213 | TRUE | TRUE
100mm_back_loaded | h0.600_o40 | 30 | 15 | 0.0031094 | 0 | 0.0031094 | 0.091514 | 15 | TRUE | 54.3834 | TRUE | TRUE
100mm_back_loaded | h0.600_o60 | 30 | 15 | 0.0031094 | 0 | 0.0031094 | 0.17671 | 15 | TRUE | 54.0145 | TRUE | TRUE
100mm_back_loaded | h0.600_o80 | 30 | 15 | 0.0031094 | 0 | 0.0031094 | 0.27406 | 0 | TRUE | 53.6802 | TRUE | TRUE
100mm_back_loaded | h0.600_o100 | 30 | 15 | 0.0031094 | 0 | 0.0031094 | 0.38016 | 15 | TRUE | 53.5636 | TRUE | TRUE
100mm_back_loaded | h0.750_o40 | 30 | 15 | 0.0031094 | 0 | 0.0031094 | 0.10033 | 15 | TRUE | 52.2505 | TRUE | TRUE
100mm_back_loaded | h0.750_o60 | 30 | 15 | 0.0031094 | 0 | 0.0031094 | 0.19544 | 15 | TRUE | 52.1197 | TRUE | TRUE
100mm_back_loaded | h0.750_o80 | 30 | 15 | 0.0031094 | 0 | 0.0031094 | 0.30076 | 0 | TRUE | 51.6939 | TRUE | TRUE
100mm_back_loaded | h0.750_o100 | 30 | 15 | 0.0031094 | 0 | 0.0031094 | 0.40665 | 15 | TRUE | 51.1742 | TRUE | TRUE
100mm_back_loaded | h0.900_o40 | 30 | 15 | 0.0031094 | 0 | 0.0031094 | 0.10805 | 15 | TRUE | 50.4799 | TRUE | TRUE
100mm_back_loaded | h0.900_o60 | 30 | 15 | 0.0031094 | 0 | 0.0031094 | 0.20835 | 0 | TRUE | 50.2077 | TRUE | TRUE
100mm_back_loaded | h0.900_o80 | 30 | 15 | 0.0031094 | 0 | 0.0031094 | 0.32056 | 0 | TRUE | 49.8006 | TRUE | TRUE
100mm_back_loaded | h0.900_o100 | 30 | 15 | 0.0031094 | 0 | 0.0031094 | 0.43772 | 0 | TRUE | 49.559 | TRUE | TRUE
25mm_uniform | h0.150_o40 | 15 | 7.5 | 0.000204 | 0 | 0.000204 | 0.01756 | 0 | TRUE | 29.8456 | TRUE | TRUE
25mm_uniform | h0.150_o60 | 15 | 7.5 | 0.000204 | 0 | 0.000204 | 0.031171 | 7.5 | TRUE | 29.5488 | TRUE | TRUE
25mm_uniform | h0.150_o80 | 15 | 7.5 | 0.000204 | 0 | 0.000204 | 0.044352 | 7.5 | TRUE | 29.352 | TRUE | TRUE
25mm_uniform | h0.150_o100 | 15 | 7.5 | 0.000204 | 0 | 0.000204 | 0.054964 | 0 | TRUE | 29.1837 | TRUE | TRUE
25mm_uniform | h0.300_o40 | 15 | 7.5 | 0.00020635 | 0 | 0.000204 | 0.023239 | 0 | TRUE | 26.5961 | TRUE | TRUE
25mm_uniform | h0.300_o60 | 15 | 7.5 | 0.0020851 | 0 | 0.000204 | 0.040399 | 7.5 | TRUE | 26.2839 | TRUE | TRUE
25mm_uniform | h0.300_o80 | 15 | 7.5 | 0.022036 | 0 | 0.000204 | 0.054531 | 0 | TRUE | 26.0667 | TRUE | FALSE
25mm_uniform | h0.300_o100 | 15 | 7.5 | 0.0006999 | 0.001127 | 0.000204 | 0 |  | TRUE | 21.3472 | TRUE | TRUE
25mm_uniform | h0.450_o40 | 15 | 7.5 | 0.00017275 | 0.0003271 | 0.000204 | 0 |  | TRUE | 15.134 | TRUE | TRUE
25mm_uniform | h0.450_o60 | 15 | 7.5 | 0.00032705 | 0.00059602 | 0.000204 | 0 |  | TRUE | 16.801 | TRUE | TRUE
25mm_uniform | h0.450_o80 | 15 | 7.5 | 0.0005069 | 0.00087729 | 0.000204 | 0 |  | TRUE | 18.0447 | TRUE | TRUE
25mm_uniform | h0.450_o100 | 15 | 7.5 | 0.0006999 | 0.001127 | 0.000204 | 0 |  | TRUE | 19.0666 | TRUE | TRUE
25mm_uniform | h0.600_o40 | 15 | 7.5 | 0.00017275 | 0.0003271 | 0.000204 | 0 |  | TRUE | 13.5166 | TRUE | TRUE
25mm_uniform | h0.600_o60 | 15 | 7.5 | 0.00032705 | 0.00059602 | 0.000204 | 0 |  | TRUE | 15.1837 | TRUE | TRUE
25mm_uniform | h0.600_o80 | 15 | 7.5 | 0.0005069 | 0.00087729 | 0.000204 | 0 |  | TRUE | 16.4273 | TRUE | TRUE
25mm_uniform | h0.600_o100 | 15 | 7.5 | 0.0006999 | 0.001127 | 0.000204 | 0 |  | TRUE | 17.4477 | TRUE | TRUE
25mm_uniform | h0.750_o40 | 15 | 7.5 | 0.00017275 | 0.0003271 | 0.000204 | 0 |  | TRUE | 12.2618 | TRUE | TRUE
25mm_uniform | h0.750_o60 | 15 | 7.5 | 0.00032705 | 0.00059602 | 0.000204 | 0 |  | TRUE | 13.9293 | TRUE | TRUE
25mm_uniform | h0.750_o80 | 15 | 7.5 | 0.0005069 | 0.00087729 | 0.000204 | 0 |  | TRUE | 15.1742 | TRUE | TRUE
25mm_uniform | h0.750_o100 | 15 | 7.5 | 0.0006999 | 0.001127 | 0.000204 | 0 |  | TRUE | 16.1957 | TRUE | TRUE
25mm_uniform | h0.900_o40 | 15 | 7.5 | 0.00017275 | 0.0003271 | 0.000204 | 0 |  | TRUE | 11.2365 | TRUE | TRUE
25mm_uniform | h0.900_o60 | 15 | 7.5 | 0.00032705 | 0.00059602 | 0.000204 | 0 |  | TRUE | 12.9034 | TRUE | TRUE
25mm_uniform | h0.900_o80 | 15 | 7.5 | 0.0005069 | 0.00087729 | 0.000204 | 0 |  | TRUE | 14.1497 | TRUE | TRUE
25mm_uniform | h0.900_o100 | 15 | 7.5 | 0.0006999 | 0.001127 | 0.000204 | 0 |  | TRUE | 15.1719 | TRUE | TRUE
25mm_front_loaded | h0.150_o40 | 15 | 7.5 | 0.013517 | 0 | 0.0010864 | 0.015605 | 0 | TRUE | 28.3057 | TRUE | FALSE
25mm_front_loaded | h0.150_o60 | 15 | 7.5 | 0.0014777 | 0 | 0.0010864 | 0.027376 | 0 | TRUE | 28.1145 | TRUE | TRUE
25mm_front_loaded | h0.150_o80 | 15 | 7.5 | 0.0016535 | 0 | 0.0010864 | 0.038059 | 0 | TRUE | 27.8941 | TRUE | TRUE
25mm_front_loaded | h0.150_o100 | 15 | 7.5 | 0.0018114 | 0 | 0.0010864 | 0.046936 | 0 | TRUE | 27.8284 | TRUE | TRUE
25mm_front_loaded | h0.300_o40 | 15 | 7.5 | 0.0057806 | 0 | 0.0010864 | 0.019971 | 0 | TRUE | 25.0565 | TRUE | TRUE
25mm_front_loaded | h0.300_o60 | 15 | 7.5 | 0.001564 | 0 | 0.0010864 | 0.033299 | 7.5 | TRUE | 24.7948 | TRUE | TRUE
25mm_front_loaded | h0.300_o80 | 15 | 7.5 | 0.00040732 | 0.00070239 | 0.0010864 | 0 |  | TRUE | 20.2328 | TRUE | TRUE
25mm_front_loaded | h0.300_o100 | 15 | 7.5 | 0.00058368 | 0.00093235 | 0.0010864 | 0 |  | TRUE | 21.2731 | TRUE | TRUE
25mm_front_loaded | h0.450_o40 | 15 | 7.5 | 0.00014657 | 0.00027746 | 0.0010864 | 0 |  | TRUE | 15.0261 | TRUE | TRUE
25mm_front_loaded | h0.450_o60 | 15 | 7.5 | 0.00026776 | 0.0004874 | 0.0010864 | 0 |  | TRUE | 16.6997 | TRUE | TRUE
25mm_front_loaded | h0.450_o80 | 15 | 7.5 | 0.00040732 | 0.00070239 | 0.0010864 | 0 |  | TRUE | 17.9542 | TRUE | TRUE
25mm_front_loaded | h0.450_o100 | 15 | 7.5 | 0.00058368 | 0.00093235 | 0.0010864 | 0 |  | TRUE | 18.9955 | TRUE | TRUE
25mm_front_loaded | h0.600_o40 | 15 | 7.5 | 0.00014657 | 0.00027746 | 0.0010864 | 0 |  | TRUE | 13.4092 | TRUE | TRUE
25mm_front_loaded | h0.600_o60 | 15 | 7.5 | 0.00026776 | 0.0004874 | 0.0010864 | 0 |  | TRUE | 15.0824 | TRUE | TRUE
25mm_front_loaded | h0.600_o80 | 15 | 7.5 | 0.00040732 | 0.00070239 | 0.0010864 | 0 |  | TRUE | 16.3369 | TRUE | TRUE
25mm_front_loaded | h0.600_o100 | 15 | 7.5 | 0.00058368 | 0.00093235 | 0.0010864 | 0 |  | TRUE | 17.3785 | TRUE | TRUE
25mm_front_loaded | h0.750_o40 | 15 | 7.5 | 0.00014657 | 0.00027746 | 0.0010864 | 0 |  | TRUE | 12.1535 | TRUE | TRUE
25mm_front_loaded | h0.750_o60 | 15 | 7.5 | 0.00026776 | 0.0004874 | 0.0010864 | 0 |  | TRUE | 13.8278 | TRUE | TRUE
25mm_front_loaded | h0.750_o80 | 15 | 7.5 | 0.00040732 | 0.00070239 | 0.0010864 | 0 |  | TRUE | 15.082 | TRUE | TRUE
25mm_front_loaded | h0.750_o100 | 15 | 7.5 | 0.00058368 | 0.00093235 | 0.0010864 | 0 |  | TRUE | 16.1233 | TRUE | TRUE
25mm_front_loaded | h0.900_o40 | 15 | 7.5 | 0.00014657 | 0.00027746 | 0.0010864 | 0 |  | TRUE | 11.1291 | TRUE | TRUE
25mm_front_loaded | h0.900_o60 | 15 | 7.5 | 0.00026776 | 0.0004874 | 0.0010864 | 0 |  | TRUE | 12.8006 | TRUE | TRUE
25mm_front_loaded | h0.900_o80 | 15 | 7.5 | 0.00040732 | 0.00070239 | 0.0010864 | 0 |  | TRUE | 14.0557 | TRUE | TRUE
25mm_front_loaded | h0.900_o100 | 15 | 7.5 | 0.00058368 | 0.00093235 | 0.0010864 | 0 |  | TRUE | 15.0973 | TRUE | TRUE
25mm_back_loaded | h0.150_o40 | 15 | 7.5 | 0.0018928 | 0 | 0.0018928 | 0.019143 | 0 | TRUE | 30.7725 | TRUE | TRUE
25mm_back_loaded | h0.150_o60 | 15 | 7.5 | 0.0018928 | 0 | 0.0018928 | 0.034784 | 7.5 | TRUE | 30.4828 | TRUE | TRUE
25mm_back_loaded | h0.150_o80 | 15 | 7.5 | 0.0018928 | 0 | 0.0018928 | 0.050802 | 7.5 | TRUE | 30.2582 | TRUE | TRUE
25mm_back_loaded | h0.150_o100 | 15 | 7.5 | 0.0018928 | 0 | 0.0018928 | 0.065521 | 0 | TRUE | 30.1004 | TRUE | TRUE
25mm_back_loaded | h0.300_o40 | 15 | 7.5 | 0.011548 | 0 | 0.0018928 | 0.025791 | 7.5 | TRUE | 27.5196 | TRUE | FALSE
25mm_back_loaded | h0.300_o60 | 15 | 7.5 | 0.020902 | 0 | 0.0018928 | 0.046386 | 7.5 | TRUE | 27.1972 | TRUE | FALSE
25mm_back_loaded | h0.300_o80 | 15 | 7.5 | 0.020688 | 0 | 0.0018928 | 0.066484 | 0 | TRUE | 26.9838 | TRUE | FALSE
25mm_back_loaded | h0.300_o100 | 15 | 7.5 | 0.00083193 | 0.0013668 | 0.0018928 | 0 |  | TRUE | 21.1985 | TRUE | TRUE
25mm_back_loaded | h0.450_o40 | 15 | 7.5 | 0.00018959 | 0.00035925 | 0.0018928 | 0 |  | TRUE | 15.0924 | TRUE | TRUE
25mm_back_loaded | h0.450_o60 | 15 | 7.5 | 0.00036782 | 0.00067232 | 0.0018928 | 0 |  | TRUE | 16.7243 | TRUE | TRUE
25mm_back_loaded | h0.450_o80 | 15 | 7.5 | 0.00058352 | 0.0010185 | 0.0018928 | 0 |  | TRUE | 17.9328 | TRUE | TRUE
25mm_back_loaded | h0.450_o100 | 15 | 7.5 | 0.00083193 | 0.0013668 | 0.0018928 | 0 |  | TRUE | 18.9197 | TRUE | TRUE
25mm_back_loaded | h0.600_o40 | 15 | 7.5 | 0.00018959 | 0.00035925 | 0.0018928 | 0 |  | TRUE | 13.4751 | TRUE | TRUE
25mm_back_loaded | h0.600_o60 | 15 | 7.5 | 0.00036782 | 0.00067232 | 0.0018928 | 0 |  | TRUE | 15.106 | TRUE | TRUE
25mm_back_loaded | h0.600_o80 | 15 | 7.5 | 0.00058352 | 0.0010185 | 0.0018928 | 0 |  | TRUE | 16.3155 | TRUE | TRUE
25mm_back_loaded | h0.600_o100 | 15 | 7.5 | 0.00083193 | 0.0013668 | 0.0018928 | 0 |  | TRUE | 17.3033 | TRUE | TRUE
25mm_back_loaded | h0.750_o40 | 15 | 7.5 | 0.00018959 | 0.00035925 | 0.0018928 | 0 |  | TRUE | 12.2202 | TRUE | TRUE
25mm_back_loaded | h0.750_o60 | 15 | 7.5 | 0.00036782 | 0.00067232 | 0.0018928 | 0 |  | TRUE | 13.8516 | TRUE | TRUE
25mm_back_loaded | h0.750_o80 | 15 | 7.5 | 0.00058352 | 0.0010185 | 0.0018928 | 0 |  | TRUE | 15.06 | TRUE | TRUE
25mm_back_loaded | h0.750_o100 | 15 | 7.5 | 0.00083193 | 0.0013668 | 0.0018928 | 0 |  | TRUE | 16.0465 | TRUE | TRUE
25mm_back_loaded | h0.900_o40 | 15 | 7.5 | 0.00018959 | 0.00035925 | 0.0018928 | 0 |  | TRUE | 11.195 | TRUE | TRUE
25mm_back_loaded | h0.900_o60 | 15 | 7.5 | 0.00036782 | 0.00067232 | 0.0018928 | 0 |  | TRUE | 12.8277 | TRUE | TRUE
25mm_back_loaded | h0.900_o80 | 15 | 7.5 | 0.00058352 | 0.0010185 | 0.0018928 | 0 |  | TRUE | 14.0368 | TRUE | TRUE
25mm_back_loaded | h0.900_o100 | 15 | 7.5 | 0.00083193 | 0.0013668 | 0.0018928 | 0 |  | TRUE | 15.0229 | TRUE | TRUE
50mm_uniform | h0.150_o40 | 15 | 7.5 | 7.1323e-05 | 0 | 7.1323e-05 | 0.020821 | 7.5 | TRUE | 31.3288 | TRUE | TRUE
50mm_uniform | h0.150_o60 | 15 | 7.5 | 7.1323e-05 | 0 | 7.1323e-05 | 0.038942 | 7.5 | TRUE | 31.1537 | TRUE | TRUE
50mm_uniform | h0.150_o80 | 15 | 7.5 | 7.1323e-05 | 0 | 7.1323e-05 | 0.058138 | 0 | TRUE | 30.9593 | TRUE | TRUE
50mm_uniform | h0.150_o100 | 15 | 7.5 | 7.1323e-05 | 0 | 7.1323e-05 | 0.076586 | 7.5 | TRUE | 30.7744 | TRUE | TRUE
50mm_uniform | h0.300_o40 | 15 | 7.5 | 7.1323e-05 | 0 | 7.1323e-05 | 0.027942 | 0 | TRUE | 28.0872 | TRUE | TRUE
50mm_uniform | h0.300_o60 | 15 | 7.5 | 7.1323e-05 | 0 | 7.1323e-05 | 0.052059 | 0 | TRUE | 27.8963 | TRUE | TRUE
50mm_uniform | h0.300_o80 | 15 | 7.5 | 7.1323e-05 | 0 | 7.1323e-05 | 0.077196 | 0 | TRUE | 27.6763 | TRUE | TRUE
50mm_uniform | h0.300_o100 | 15 | 7.5 | 7.1323e-05 | 0 | 7.1323e-05 | 0.10122 | 7.5 | TRUE | 27.546 | TRUE | TRUE
50mm_uniform | h0.450_o40 | 15 | 7.5 | 7.1323e-05 | 0 | 7.1323e-05 | 0.032802 | 0 | TRUE | 26.1748 | TRUE | TRUE
50mm_uniform | h0.450_o60 | 15 | 7.5 | 7.1323e-05 | 0 | 7.1323e-05 | 0.060378 | 0 | TRUE | 25.9478 | TRUE | TRUE
50mm_uniform | h0.450_o80 | 15 | 7.5 | 7.1323e-05 | 0 | 7.1323e-05 | 0.088537 | 0 | TRUE | 25.7407 | TRUE | TRUE
50mm_uniform | h0.450_o100 | 15 | 7.5 | 7.1323e-05 | 0 | 7.1323e-05 | 0.11357 | 7.5 | TRUE | 25.5964 | TRUE | TRUE
50mm_uniform | h0.600_o40 | 15 | 7.5 | 7.1323e-05 | 0 | 7.1323e-05 | 0.036505 | 7.5 | TRUE | 24.7764 | TRUE | TRUE
50mm_uniform | h0.600_o60 | 15 | 7.5 | 7.1323e-05 | 0 | 7.1323e-05 | 0.06691 | 0 | TRUE | 24.5884 | TRUE | TRUE
50mm_uniform | h0.600_o80 | 15 | 7.5 | 7.1323e-05 | 0 | 7.1323e-05 | 0.096669 | 7.5 | TRUE | 24.3671 | TRUE | TRUE
50mm_uniform | h0.600_o100 | 15 | 7.5 | 0.0069054 | 0 | 7.1323e-05 | 0.1203 | 0 | TRUE | 24.1802 | TRUE | TRUE
50mm_uniform | h0.750_o40 | 15 | 7.5 | 0.0025509 | 0 | 7.1323e-05 | 0.039796 | 7.5 | TRUE | 23.7459 | TRUE | TRUE
50mm_uniform | h0.750_o60 | 15 | 7.5 | 0.026004 | 0 | 7.1323e-05 | 0.072037 | 7.5 | TRUE | 23.5274 | TRUE | FALSE
50mm_uniform | h0.750_o80 | 15 | 7.5 | 0.00035951 | 0.00067903 | 7.1323e-05 | 0 |  | TRUE | 16.5729 | TRUE | TRUE
50mm_uniform | h0.750_o100 | 15 | 7.5 | 0.00049691 | 0.00091571 | 7.1323e-05 | 0 |  | TRUE | 17.5769 | TRUE | TRUE
50mm_uniform | h0.900_o40 | 15 | 7.5 | 0.0001221 | 0.00023854 | 7.1323e-05 | 0 |  | TRUE | 12.6736 | TRUE | TRUE
50mm_uniform | h0.900_o60 | 15 | 7.5 | 0.00023325 | 0.00044892 | 7.1323e-05 | 0 |  | TRUE | 14.3199 | TRUE | TRUE
50mm_uniform | h0.900_o80 | 15 | 7.5 | 0.00035951 | 0.00067903 | 7.1323e-05 | 0 |  | TRUE | 15.5466 | TRUE | TRUE
50mm_uniform | h0.900_o100 | 15 | 7.5 | 0.00049691 | 0.00091571 | 7.1323e-05 | 0 |  | TRUE | 16.5487 | TRUE | TRUE
50mm_front_loaded | h0.150_o40 | 15 | 7.5 | 0.0012281 | 0 | 0.0012281 | 0.01896 | 7.5 | TRUE | 29.8096 | TRUE | TRUE
50mm_front_loaded | h0.150_o60 | 15 | 7.5 | 0.0012281 | 0 | 0.0012281 | 0.034948 | 0 | TRUE | 29.5987 | TRUE | TRUE
50mm_front_loaded | h0.150_o80 | 15 | 7.5 | 0.0012281 | 0 | 0.0012281 | 0.0519 | 7.5 | TRUE | 29.4192 | TRUE | TRUE
50mm_front_loaded | h0.150_o100 | 15 | 7.5 | 0.0012281 | 0 | 0.0012281 | 0.068173 | 7.5 | TRUE | 29.3183 | TRUE | TRUE
50mm_front_loaded | h0.300_o40 | 15 | 7.5 | 0.00126 | 0 | 0.0012281 | 0.025215 | 7.5 | TRUE | 26.5803 | TRUE | TRUE
50mm_front_loaded | h0.300_o60 | 15 | 7.5 | 0.0016409 | 0 | 0.0012281 | 0.045922 | 0 | TRUE | 26.3297 | TRUE | TRUE
50mm_front_loaded | h0.300_o80 | 15 | 7.5 | 0.0018518 | 0 | 0.0012281 | 0.06778 | 0 | TRUE | 26.2031 | TRUE | TRUE
50mm_front_loaded | h0.300_o100 | 15 | 7.5 | 0.0028278 | 0 | 0.0012281 | 0.08829 | 7.5 | TRUE | 26.1117 | TRUE | TRUE
50mm_front_loaded | h0.450_o40 | 15 | 7.5 | 0.0030142 | 0 | 0.0012281 | 0.029056 | 0 | TRUE | 24.6075 | TRUE | TRUE
50mm_front_loaded | h0.450_o60 | 15 | 7.5 | 0.0032553 | 0 | 0.0012281 | 0.052683 | 0 | TRUE | 24.4377 | TRUE | TRUE
50mm_front_loaded | h0.450_o80 | 15 | 7.5 | 0.0059218 | 0 | 0.0012281 | 0.075925 | 7.5 | TRUE | 24.2651 | TRUE | TRUE
50mm_front_loaded | h0.450_o100 | 15 | 7.5 | 0.0015235 | 0 | 0.0012281 | 0.096579 | 7.5 | TRUE | 24.2166 | TRUE | TRUE
50mm_front_loaded | h0.600_o40 | 15 | 7.5 | 0.001263 | 0 | 0.0012281 | 0.032181 | 7.5 | TRUE | 23.2916 | TRUE | TRUE
50mm_front_loaded | h0.600_o60 | 15 | 7.5 | 0.0044876 | 0 | 0.0012281 | 0.056893 | 0 | TRUE | 23.0286 | TRUE | TRUE
50mm_front_loaded | h0.600_o80 | 15 | 7.5 | 0.0055432 | 0 | 0.0012281 | 0.080538 | 0 | TRUE | 22.9074 | TRUE | TRUE
50mm_front_loaded | h0.600_o100 | 15 | 7.5 | 0.0060389 | 0 | 0.0012281 | 0.099173 | 0 | TRUE | 22.9412 | TRUE | TRUE
50mm_front_loaded | h0.750_o40 | 15 | 7.5 | 0.0062943 | 0 | 0.0012281 | 0.034538 | 0 | TRUE | 22.2369 | TRUE | TRUE
50mm_front_loaded | h0.750_o60 | 15 | 7.5 | 0.0025083 | 0 | 0.0012281 | 0.059836 | 7.5 | TRUE | 21.9637 | TRUE | TRUE
50mm_front_loaded | h0.750_o80 | 15 | 7.5 | 0.00029304 | 0.00055317 | 0.0012281 | 0 |  | TRUE | 16.4326 | TRUE | TRUE
50mm_front_loaded | h0.750_o100 | 15 | 7.5 | 0.00040806 | 0.00075103 | 0.0012281 | 0 |  | TRUE | 17.4348 | TRUE | TRUE
50mm_front_loaded | h0.900_o40 | 15 | 7.5 | 0.00010486 | 0.00020486 | 0.0012281 | 0 |  | TRUE | 12.5564 | TRUE | TRUE
50mm_front_loaded | h0.900_o60 | 15 | 7.5 | 0.00019385 | 0.00037303 | 0.0012281 | 0 |  | TRUE | 14.1893 | TRUE | TRUE
50mm_front_loaded | h0.900_o80 | 15 | 7.5 | 0.00029304 | 0.00055317 | 0.0012281 | 0 |  | TRUE | 15.4074 | TRUE | TRUE
50mm_front_loaded | h0.900_o100 | 15 | 7.5 | 0.00040806 | 0.00075103 | 0.0012281 | 0 |  | TRUE | 16.4105 | TRUE | TRUE
50mm_back_loaded | h0.150_o40 | 15 | 7.5 | 0.0016533 | 0 | 0.0016533 | 0.022028 | 0 | TRUE | 32.302 | TRUE | TRUE
50mm_back_loaded | h0.150_o60 | 15 | 7.5 | 0.0016533 | 0 | 0.0016533 | 0.041429 | 7.5 | TRUE | 32.0813 | TRUE | TRUE
50mm_back_loaded | h0.150_o80 | 15 | 7.5 | 0.0016533 | 0 | 0.0016533 | 0.062493 | 0 | TRUE | 31.8785 | TRUE | TRUE
50mm_back_loaded | h0.150_o100 | 15 | 7.5 | 0.0016533 | 0 | 0.0016533 | 0.083758 | 7.5 | TRUE | 31.7496 | TRUE | TRUE
50mm_back_loaded | h0.300_o40 | 15 | 7.5 | 0.0016533 | 0 | 0.0016533 | 0.029998 | 0 | TRUE | 29.0296 | TRUE | TRUE
50mm_back_loaded | h0.300_o60 | 15 | 7.5 | 0.0016533 | 0 | 0.0016533 | 0.056581 | 0 | TRUE | 28.819 | TRUE | TRUE
50mm_back_loaded | h0.300_o80 | 15 | 7.5 | 0.0016533 | 0 | 0.0016533 | 0.085989 | 7.5 | TRUE | 28.6522 | TRUE | TRUE
50mm_back_loaded | h0.300_o100 | 15 | 7.5 | 0.0016533 | 0 | 0.0016533 | 0.11515 | 7.5 | TRUE | 28.504 | TRUE | TRUE
50mm_back_loaded | h0.450_o40 | 15 | 7.5 | 0.0016533 | 0 | 0.0016533 | 0.03556 | 7.5 | TRUE | 27.1105 | TRUE | TRUE
50mm_back_loaded | h0.450_o60 | 15 | 7.5 | 0.0016533 | 0 | 0.0016533 | 0.067172 | 0 | TRUE | 26.9436 | TRUE | TRUE
50mm_back_loaded | h0.450_o80 | 15 | 7.5 | 0.0016533 | 0 | 0.0016533 | 0.10087 | 7.5 | TRUE | 26.7187 | TRUE | TRUE
50mm_back_loaded | h0.450_o100 | 15 | 7.5 | 0.0016533 | 0 | 0.0016533 | 0.1335 | 0 | TRUE | 26.5399 | TRUE | TRUE
50mm_back_loaded | h0.600_o40 | 15 | 7.5 | 0.0012885 | 0 | 0.0016533 | 0.040098 | 0 | TRUE | 25.7831 | TRUE | TRUE
50mm_back_loaded | h0.600_o60 | 15 | 7.5 | 0.0012885 | 0 | 0.0016533 | 0.074753 | 7.5 | TRUE | 25.5123 | TRUE | TRUE
50mm_back_loaded | h0.600_o80 | 15 | 7.5 | 0.0052405 | 0 | 0.0016533 | 0.11194 | 7.5 | TRUE | 25.3202 | TRUE | TRUE
50mm_back_loaded | h0.600_o100 | 15 | 7.5 | 0.0051406 | 0 | 0.0016533 | 0.14629 | 7.5 | TRUE | 25.1374 | TRUE | TRUE
50mm_back_loaded | h0.750_o40 | 15 | 7.5 | 0.016924 | 0 | 0.0016533 | 0.043705 | 0 | TRUE | 24.7114 | TRUE | FALSE
50mm_back_loaded | h0.750_o60 | 15 | 7.5 | 0.035158 | 0 | 0.0016533 | 0.080589 | 7.5 | TRUE | 24.4194 | TRUE | FALSE
50mm_back_loaded | h0.750_o80 | 15 | 7.5 | 0.026787 | 0 | 0.0016533 | 0.11783 | 0 | TRUE | 24.2354 | TRUE | FALSE
50mm_back_loaded | h0.750_o100 | 15 | 7.5 | 0.00057309 | 0.0010615 | 0.0016533 | 0 |  | TRUE | 17.5174 | TRUE | TRUE
50mm_back_loaded | h0.900_o40 | 15 | 7.5 | 0.00013227 | 0.00025847 | 0.0016533 | 0 |  | TRUE | 12.6902 | TRUE | TRUE
50mm_back_loaded | h0.900_o60 | 15 | 7.5 | 0.00025732 | 0.00049565 | 0.0016533 | 0 |  | TRUE | 14.3144 | TRUE | TRUE
50mm_back_loaded | h0.900_o80 | 15 | 7.5 | 0.00040834 | 0.00077296 | 0.0016533 | 0 |  | TRUE | 15.5168 | TRUE | TRUE
50mm_back_loaded | h0.900_o100 | 15 | 7.5 | 0.00057309 | 0.0010615 | 0.0016533 | 0 |  | TRUE | 16.4916 | TRUE | TRUE
100mm_uniform | h0.150_o40 | 15 | 7.5 | 2.1893e-05 | 0 | 2.1893e-05 | 0.023704 | 7.5 | TRUE | 32.6668 | TRUE | TRUE
100mm_uniform | h0.150_o60 | 15 | 7.5 | 2.1893e-05 | 0 | 2.1893e-05 | 0.045828 | 0 | TRUE | 32.6282 | TRUE | TRUE
100mm_uniform | h0.150_o80 | 15 | 7.5 | 2.1893e-05 | 0 | 2.1893e-05 | 0.070484 | 7.5 | TRUE | 32.4397 | TRUE | TRUE
100mm_uniform | h0.150_o100 | 15 | 7.5 | 2.1893e-05 | 0 | 2.1893e-05 | 0.09589 | 0 | TRUE | 32.3085 | TRUE | TRUE
100mm_uniform | h0.300_o40 | 15 | 7.5 | 2.1893e-05 | 0 | 2.1893e-05 | 0.032411 | 7.5 | TRUE | 29.4906 | TRUE | TRUE
100mm_uniform | h0.300_o60 | 15 | 7.5 | 2.1893e-05 | 0 | 2.1893e-05 | 0.062727 | 7.5 | TRUE | 29.3752 | TRUE | TRUE
100mm_uniform | h0.300_o80 | 15 | 7.5 | 2.1893e-05 | 0 | 2.1893e-05 | 0.097404 | 7.5 | TRUE | 29.2244 | TRUE | TRUE
100mm_uniform | h0.300_o100 | 15 | 7.5 | 2.1893e-05 | 0 | 2.1893e-05 | 0.13368 | 0 | TRUE | 29.0977 | TRUE | TRUE
100mm_uniform | h0.450_o40 | 15 | 7.5 | 2.1893e-05 | 0 | 2.1893e-05 | 0.038444 | 7.5 | TRUE | 27.628 | TRUE | TRUE
100mm_uniform | h0.450_o60 | 15 | 7.5 | 2.1893e-05 | 0 | 2.1893e-05 | 0.074168 | 0 | TRUE | 27.4942 | TRUE | TRUE
100mm_uniform | h0.450_o80 | 15 | 7.5 | 2.1893e-05 | 0 | 2.1893e-05 | 0.11435 | 0 | TRUE | 27.3166 | TRUE | TRUE
100mm_uniform | h0.450_o100 | 15 | 7.5 | 2.1893e-05 | 0 | 2.1893e-05 | 0.15546 | 7.5 | TRUE | 27.1491 | TRUE | TRUE
100mm_uniform | h0.600_o40 | 15 | 7.5 | 2.1893e-05 | 0 | 2.1893e-05 | 0.043028 | 0 | TRUE | 26.2417 | TRUE | TRUE
100mm_uniform | h0.600_o60 | 15 | 7.5 | 2.1893e-05 | 0 | 2.1893e-05 | 0.082529 | 0 | TRUE | 26.0971 | TRUE | TRUE
100mm_uniform | h0.600_o80 | 15 | 7.5 | 2.1893e-05 | 0 | 2.1893e-05 | 0.1265 | 0 | TRUE | 25.9164 | TRUE | TRUE
100mm_uniform | h0.600_o100 | 15 | 7.5 | 2.1893e-05 | 0 | 2.1893e-05 | 0.171 | 0 | TRUE | 25.7584 | TRUE | TRUE
100mm_uniform | h0.750_o40 | 15 | 7.5 | 2.1893e-05 | 0 | 2.1893e-05 | 0.047073 | 7.5 | TRUE | 25.2111 | TRUE | TRUE
100mm_uniform | h0.750_o60 | 15 | 7.5 | 2.1893e-05 | 0 | 2.1893e-05 | 0.08951 | 7.5 | TRUE | 25.0147 | TRUE | TRUE
100mm_uniform | h0.750_o80 | 15 | 7.5 | 2.1893e-05 | 0 | 2.1893e-05 | 0.13649 | 7.5 | TRUE | 24.8367 | TRUE | TRUE
100mm_uniform | h0.750_o100 | 15 | 7.5 | 2.1893e-05 | 0 | 2.1893e-05 | 0.18318 | 0 | TRUE | 24.6769 | TRUE | TRUE
100mm_uniform | h0.900_o40 | 15 | 7.5 | 2.1893e-05 | 0 | 2.1893e-05 | 0.050398 | 7.5 | TRUE | 24.3176 | TRUE | TRUE
100mm_uniform | h0.900_o60 | 15 | 7.5 | 2.1893e-05 | 0 | 2.1893e-05 | 0.09608 | 0 | TRUE | 24.1939 | TRUE | TRUE
100mm_uniform | h0.900_o80 | 15 | 7.5 | 2.1893e-05 | 0 | 2.1893e-05 | 0.14566 | 7.5 | TRUE | 23.9947 | TRUE | TRUE
100mm_uniform | h0.900_o100 | 15 | 7.5 | 2.1893e-05 | 0 | 2.1893e-05 | 0.19476 | 0 | TRUE | 23.856 | TRUE | TRUE
100mm_front_loaded | h0.150_o40 | 15 | 7.5 | 0.0011784 | 0 | 0.0011784 | 0.021549 | 0 | TRUE | 31.0869 | TRUE | TRUE
100mm_front_loaded | h0.150_o60 | 15 | 7.5 | 0.0011784 | 0 | 0.0011784 | 0.041445 | 7.5 | TRUE | 31.0262 | TRUE | TRUE
100mm_front_loaded | h0.150_o80 | 15 | 7.5 | 0.0011784 | 0 | 0.0011784 | 0.063691 | 0 | TRUE | 30.8871 | TRUE | TRUE
100mm_front_loaded | h0.150_o100 | 15 | 7.5 | 0.0011784 | 0 | 0.0011784 | 0.086495 | 0 | TRUE | 30.822 | TRUE | TRUE
100mm_front_loaded | h0.300_o40 | 15 | 7.5 | 0.0011784 | 0 | 0.0011784 | 0.029493 | 0 | TRUE | 27.9168 | TRUE | TRUE
100mm_front_loaded | h0.300_o60 | 15 | 7.5 | 0.0011784 | 0 | 0.0011784 | 0.056455 | 0 | TRUE | 27.8077 | TRUE | TRUE
100mm_front_loaded | h0.300_o80 | 15 | 7.5 | 0.0011784 | 0 | 0.0011784 | 0.08769 | 0 | TRUE | 27.731 | TRUE | TRUE
100mm_front_loaded | h0.300_o100 | 15 | 7.5 | 0.0011784 | 0 | 0.0011784 | 0.11937 | 7.5 | TRUE | 27.5856 | TRUE | TRUE
100mm_front_loaded | h0.450_o40 | 15 | 7.5 | 0.0011784 | 0 | 0.0011784 | 0.034782 | 7.5 | TRUE | 26.0351 | TRUE | TRUE
100mm_front_loaded | h0.450_o60 | 15 | 7.5 | 0.0011784 | 0 | 0.0011784 | 0.066502 | 7.5 | TRUE | 25.9415 | TRUE | TRUE
100mm_front_loaded | h0.450_o80 | 15 | 7.5 | 0.0011784 | 0 | 0.0011784 | 0.10127 | 7.5 | TRUE | 25.7501 | TRUE | TRUE
100mm_front_loaded | h0.450_o100 | 15 | 7.5 | 0.0011784 | 0 | 0.0011784 | 0.13815 | 7.5 | TRUE | 25.6668 | TRUE | TRUE
100mm_front_loaded | h0.600_o40 | 15 | 7.5 | 0.0011784 | 0 | 0.0011784 | 0.039053 | 0 | TRUE | 24.7529 | TRUE | TRUE
100mm_front_loaded | h0.600_o60 | 15 | 7.5 | 0.0012862 | 0 | 0.0011784 | 0.073512 | 0 | TRUE | 24.5385 | TRUE | TRUE
100mm_front_loaded | h0.600_o80 | 15 | 7.5 | 0.0012557 | 0 | 0.0011784 | 0.11201 | 7.5 | TRUE | 24.4055 | TRUE | TRUE
100mm_front_loaded | h0.600_o100 | 15 | 7.5 | 0.0013288 | 0 | 0.0011784 | 0.15037 | 7.5 | TRUE | 24.2796 | TRUE | TRUE
100mm_front_loaded | h0.750_o40 | 15 | 7.5 | 0.0014505 | 0 | 0.0011784 | 0.042252 | 7.5 | TRUE | 23.6559 | TRUE | TRUE
100mm_front_loaded | h0.750_o60 | 15 | 7.5 | 0.0027099 | 0 | 0.0011784 | 0.079257 | 0 | TRUE | 23.4603 | TRUE | TRUE
100mm_front_loaded | h0.750_o80 | 15 | 7.5 | 0.0027787 | 0 | 0.0011784 | 0.12 | 0 | TRUE | 23.3439 | TRUE | TRUE
100mm_front_loaded | h0.750_o100 | 15 | 7.5 | 0.0027831 | 0 | 0.0011784 | 0.16093 | 0 | TRUE | 23.2688 | TRUE | TRUE
100mm_front_loaded | h0.900_o40 | 15 | 7.5 | 0.0029385 | 0 | 0.0011784 | 0.045282 | 0 | TRUE | 22.8312 | TRUE | TRUE
100mm_front_loaded | h0.900_o60 | 15 | 7.5 | 0.0029739 | 0 | 0.0011784 | 0.084376 | 0 | TRUE | 22.6269 | TRUE | TRUE
100mm_front_loaded | h0.900_o80 | 15 | 7.5 | 0.0030551 | 0 | 0.0011784 | 0.12579 | 0 | TRUE | 22.4364 | TRUE | TRUE
100mm_front_loaded | h0.900_o100 | 15 | 7.5 | 0.0012417 | 0 | 0.0011784 | 0.16798 | 7.5 | TRUE | 22.3978 | TRUE | TRUE
100mm_back_loaded | h0.150_o40 | 15 | 7.5 | 0.0015533 | 0 | 0.0015533 | 0.02453 | 7.5 | TRUE | 33.5734 | TRUE | TRUE
100mm_back_loaded | h0.150_o60 | 15 | 7.5 | 0.0015533 | 0 | 0.0015533 | 0.047394 | 7.5 | TRUE | 33.4996 | TRUE | TRUE
100mm_back_loaded | h0.150_o80 | 15 | 7.5 | 0.0015533 | 0 | 0.0015533 | 0.073314 | 0 | TRUE | 33.3752 | TRUE | TRUE
100mm_back_loaded | h0.150_o100 | 15 | 7.5 | 0.0015533 | 0 | 0.0015533 | 0.10059 | 0 | TRUE | 33.2913 | TRUE | TRUE
100mm_back_loaded | h0.300_o40 | 15 | 7.5 | 0.0015533 | 0 | 0.0015533 | 0.033842 | 7.5 | TRUE | 30.3846 | TRUE | TRUE
100mm_back_loaded | h0.300_o60 | 15 | 7.5 | 0.0015533 | 0 | 0.0015533 | 0.066017 | 0 | TRUE | 30.3123 | TRUE | TRUE
100mm_back_loaded | h0.300_o80 | 15 | 7.5 | 0.0015533 | 0 | 0.0015533 | 0.10356 | 7.5 | TRUE | 30.2253 | TRUE | TRUE
100mm_back_loaded | h0.300_o100 | 15 | 7.5 | 0.0015533 | 0 | 0.0015533 | 0.14206 | 7.5 | TRUE | 30.0185 | TRUE | TRUE
100mm_back_loaded | h0.450_o40 | 15 | 7.5 | 0.0015533 | 0 | 0.0015533 | 0.040393 | 0 | TRUE | 28.5096 | TRUE | TRUE
100mm_back_loaded | h0.450_o60 | 15 | 7.5 | 0.0015533 | 0 | 0.0015533 | 0.078711 | 0 | TRUE | 28.4152 | TRUE | TRUE
100mm_back_loaded | h0.450_o80 | 15 | 7.5 | 0.0015533 | 0 | 0.0015533 | 0.1222 | 0 | TRUE | 28.2394 | TRUE | TRUE
100mm_back_loaded | h0.450_o100 | 15 | 7.5 | 0.0015533 | 0 | 0.0015533 | 0.16883 | 0 | TRUE | 28.1291 | TRUE | TRUE
100mm_back_loaded | h0.600_o40 | 15 | 7.5 | 0.0015533 | 0 | 0.0015533 | 0.045718 | 0 | TRUE | 27.1853 | TRUE | TRUE
100mm_back_loaded | h0.600_o60 | 15 | 7.5 | 0.0015533 | 0 | 0.0015533 | 0.088414 | 0 | TRUE | 27.0282 | TRUE | TRUE
100mm_back_loaded | h0.600_o80 | 15 | 7.5 | 0.0015533 | 0 | 0.0015533 | 0.13694 | 0 | TRUE | 26.8461 | TRUE | TRUE
100mm_back_loaded | h0.600_o100 | 15 | 7.5 | 0.0015533 | 0 | 0.0015533 | 0.18898 | 7.5 | TRUE | 26.7584 | TRUE | TRUE
100mm_back_loaded | h0.750_o40 | 15 | 7.5 | 0.0015533 | 0 | 0.0015533 | 0.050344 | 0 | TRUE | 26.1784 | TRUE | TRUE
100mm_back_loaded | h0.750_o60 | 15 | 7.5 | 0.0015533 | 0 | 0.0015533 | 0.096606 | 7.5 | TRUE | 25.949 | TRUE | TRUE
100mm_back_loaded | h0.750_o80 | 15 | 7.5 | 0.0015533 | 0 | 0.0015533 | 0.14968 | 7.5 | TRUE | 25.7922 | TRUE | TRUE
100mm_back_loaded | h0.750_o100 | 15 | 7.5 | 0.0015533 | 0 | 0.0015533 | 0.20526 | 0 | TRUE | 25.6797 | TRUE | TRUE
100mm_back_loaded | h0.900_o40 | 15 | 7.5 | 0.0015533 | 0 | 0.0015533 | 0.054159 | 7.5 | TRUE | 25.2878 | TRUE | TRUE
100mm_back_loaded | h0.900_o60 | 15 | 7.5 | 0.0015533 | 0 | 0.0015533 | 0.104 | 0 | TRUE | 25.0958 | TRUE | TRUE
100mm_back_loaded | h0.900_o80 | 15 | 7.5 | 0.0015533 | 0 | 0.0015533 | 0.16031 | 0 | TRUE | 24.914 | TRUE | TRUE
100mm_back_loaded | h0.900_o100 | 15 | 7.5 | 0.0015533 | 0 | 0.0015533 | 0.218 | 7.5 | TRUE | 24.7504 | TRUE | TRUE
25mm_uniform | h0.150_o40 | 7.5 | 3.75 | 0.00010105 | 0 | 0.00010105 | 0.0087773 | 0 | TRUE | 14.9247 | TRUE | TRUE
25mm_uniform | h0.150_o60 | 7.5 | 3.75 | 0.00010105 | 0 | 0.00010105 | 0.015641 | 3.75 | TRUE | 14.7959 | TRUE | TRUE
25mm_uniform | h0.150_o80 | 7.5 | 3.75 | 0.00010105 | 0 | 0.00010105 | 0.02213 | 0 | TRUE | 14.6745 | TRUE | TRUE
25mm_uniform | h0.150_o100 | 7.5 | 3.75 | 0.00010105 | 0 | 0.00010105 | 0.02753 | 3.75 | TRUE | 14.5991 | TRUE | TRUE
25mm_uniform | h0.300_o40 | 7.5 | 3.75 | 9.5555e-05 | 0 | 0.00010105 | 0.01158 | 3.75 | TRUE | 13.2819 | TRUE | TRUE
25mm_uniform | h0.300_o60 | 7.5 | 3.75 | 0.0021344 | 0 | 0.00010105 | 0.020167 | 0 | TRUE | 13.1399 | TRUE | TRUE
25mm_uniform | h0.300_o80 | 7.5 | 3.75 | 0.010991 | 0 | 0.00010105 | 0.027317 | 0 | TRUE | 13.0416 | TRUE | FALSE
25mm_uniform | h0.300_o100 | 7.5 | 3.75 | 0.0003503 | 0.00056423 | 0.00010105 | 0 |  | TRUE | 10.6781 | TRUE | TRUE
25mm_uniform | h0.450_o40 | 7.5 | 3.75 | 8.6071e-05 | 0.00016298 | 0.00010105 | 0 |  | TRUE | 7.5694 | TRUE | TRUE
25mm_uniform | h0.450_o60 | 7.5 | 3.75 | 0.00016421 | 0.00029929 | 0.00010105 | 0 |  | TRUE | 8.4035 | TRUE | TRUE
25mm_uniform | h0.450_o80 | 7.5 | 3.75 | 0.0002535 | 0.00043882 | 0.00010105 | 0 |  | TRUE | 9.0266 | TRUE | TRUE
25mm_uniform | h0.450_o100 | 7.5 | 3.75 | 0.0003503 | 0.00056423 | 0.00010105 | 0 |  | TRUE | 9.5381 | TRUE | TRUE
25mm_uniform | h0.600_o40 | 7.5 | 3.75 | 8.6071e-05 | 0.00016298 | 0.00010105 | 0 |  | TRUE | 6.7604 | TRUE | TRUE
25mm_uniform | h0.600_o60 | 7.5 | 3.75 | 0.00016421 | 0.00029929 | 0.00010105 | 0 |  | TRUE | 7.5945 | TRUE | TRUE
25mm_uniform | h0.600_o80 | 7.5 | 3.75 | 0.0002535 | 0.00043882 | 0.00010105 | 0 |  | TRUE | 8.2174 | TRUE | TRUE
25mm_uniform | h0.600_o100 | 7.5 | 3.75 | 0.0003503 | 0.00056423 | 0.00010105 | 0 |  | TRUE | 8.7294 | TRUE | TRUE
25mm_uniform | h0.750_o40 | 7.5 | 3.75 | 8.6071e-05 | 0.00016298 | 0.00010105 | 0 |  | TRUE | 6.1328 | TRUE | TRUE
25mm_uniform | h0.750_o60 | 7.5 | 3.75 | 0.00016421 | 0.00029929 | 0.00010105 | 0 |  | TRUE | 6.9671 | TRUE | TRUE
25mm_uniform | h0.750_o80 | 7.5 | 3.75 | 0.0002535 | 0.00043882 | 0.00010105 | 0 |  | TRUE | 7.5903 | TRUE | TRUE
25mm_uniform | h0.750_o100 | 7.5 | 3.75 | 0.0003503 | 0.00056423 | 0.00010105 | 0 |  | TRUE | 8.102 | TRUE | TRUE
25mm_uniform | h0.900_o40 | 7.5 | 3.75 | 8.6071e-05 | 0.00016298 | 0.00010105 | 0 |  | TRUE | 5.62 | TRUE | TRUE
25mm_uniform | h0.900_o60 | 7.5 | 3.75 | 0.00016421 | 0.00029929 | 0.00010105 | 0 |  | TRUE | 6.4544 | TRUE | TRUE
25mm_uniform | h0.900_o80 | 7.5 | 3.75 | 0.0002535 | 0.00043882 | 0.00010105 | 0 |  | TRUE | 7.0775 | TRUE | TRUE
25mm_uniform | h0.900_o100 | 7.5 | 3.75 | 0.0003503 | 0.00056423 | 0.00010105 | 0 |  | TRUE | 7.589 | TRUE | TRUE
25mm_front_loaded | h0.150_o40 | 7.5 | 3.75 | 0.00066431 | 0 | 0.00054528 | 0.007808 | 0 | TRUE | 14.1626 | TRUE | TRUE
25mm_front_loaded | h0.150_o60 | 7.5 | 3.75 | 0.00052074 | 0 | 0.00054528 | 0.013603 | 3.75 | TRUE | 14.0328 | TRUE | TRUE
25mm_front_loaded | h0.150_o80 | 7.5 | 3.75 | 0.00081386 | 0 | 0.00054528 | 0.019015 | 0 | TRUE | 13.9502 | TRUE | TRUE
25mm_front_loaded | h0.150_o100 | 7.5 | 3.75 | 0.00051862 | 0 | 0.00054528 | 0.023459 | 3.75 | TRUE | 13.9164 | TRUE | TRUE
25mm_front_loaded | h0.300_o40 | 7.5 | 3.75 | 0.0049167 | 0 | 0.00054528 | 0.0099476 | 3.75 | TRUE | 12.5159 | TRUE | TRUE
25mm_front_loaded | h0.300_o60 | 7.5 | 3.75 | 0.0029731 | 0 | 0.00054528 | 0.016722 | 0 | TRUE | 12.4163 | TRUE | TRUE
25mm_front_loaded | h0.300_o80 | 7.5 | 3.75 | 0.00020207 | 0.00034851 | 0.00054528 | 0 |  | TRUE | 10.1214 | TRUE | TRUE
25mm_front_loaded | h0.300_o100 | 7.5 | 3.75 | 0.00029198 | 0.00046652 | 0.00054528 | 0 |  | TRUE | 10.6429 | TRUE | TRUE
25mm_front_loaded | h0.450_o40 | 7.5 | 3.75 | 7.3247e-05 | 0.00013866 | 0.00054528 | 0 |  | TRUE | 7.5169 | TRUE | TRUE
25mm_front_loaded | h0.450_o60 | 7.5 | 3.75 | 0.00013468 | 0.00024517 | 0.00054528 | 0 |  | TRUE | 8.3531 | TRUE | TRUE
25mm_front_loaded | h0.450_o80 | 7.5 | 3.75 | 0.00020207 | 0.00034851 | 0.00054528 | 0 |  | TRUE | 8.9815 | TRUE | TRUE
25mm_front_loaded | h0.450_o100 | 7.5 | 3.75 | 0.00029198 | 0.00046652 | 0.00054528 | 0 |  | TRUE | 9.5031 | TRUE | TRUE
25mm_front_loaded | h0.600_o40 | 7.5 | 3.75 | 7.3247e-05 | 0.00013866 | 0.00054528 | 0 |  | TRUE | 6.7079 | TRUE | TRUE
25mm_front_loaded | h0.600_o60 | 7.5 | 3.75 | 0.00013468 | 0.00024517 | 0.00054528 | 0 |  | TRUE | 7.5441 | TRUE | TRUE
25mm_front_loaded | h0.600_o80 | 7.5 | 3.75 | 0.00020207 | 0.00034851 | 0.00054528 | 0 |  | TRUE | 8.1723 | TRUE | TRUE
25mm_front_loaded | h0.600_o100 | 7.5 | 3.75 | 0.00029198 | 0.00046652 | 0.00054528 | 0 |  | TRUE | 8.6944 | TRUE | TRUE
25mm_front_loaded | h0.750_o40 | 7.5 | 3.75 | 7.3247e-05 | 0.00013866 | 0.00054528 | 0 |  | TRUE | 6.0805 | TRUE | TRUE
25mm_front_loaded | h0.750_o60 | 7.5 | 3.75 | 0.00013468 | 0.00024517 | 0.00054528 | 0 |  | TRUE | 6.9165 | TRUE | TRUE
25mm_front_loaded | h0.750_o80 | 7.5 | 3.75 | 0.00020207 | 0.00034851 | 0.00054528 | 0 |  | TRUE | 7.5452 | TRUE | TRUE
25mm_front_loaded | h0.750_o100 | 7.5 | 3.75 | 0.00029198 | 0.00046652 | 0.00054528 | 0 |  | TRUE | 8.0669 | TRUE | TRUE
25mm_front_loaded | h0.900_o40 | 7.5 | 3.75 | 7.3247e-05 | 0.00013866 | 0.00054528 | 0 |  | TRUE | 5.5679 | TRUE | TRUE
25mm_front_loaded | h0.900_o60 | 7.5 | 3.75 | 0.00013468 | 0.00024517 | 0.00054528 | 0 |  | TRUE | 6.4043 | TRUE | TRUE
25mm_front_loaded | h0.900_o80 | 7.5 | 3.75 | 0.00020207 | 0.00034851 | 0.00054528 | 0 |  | TRUE | 7.032 | TRUE | TRUE
25mm_front_loaded | h0.900_o100 | 7.5 | 3.75 | 0.00029198 | 0.00046652 | 0.00054528 | 0 |  | TRUE | 7.5539 | TRUE | TRUE
25mm_back_loaded | h0.150_o40 | 7.5 | 3.75 | 0.0009454 | 0 | 0.0009454 | 0.0095758 | 0 | TRUE | 15.392 | TRUE | TRUE
25mm_back_loaded | h0.150_o60 | 7.5 | 3.75 | 0.0009454 | 0 | 0.0009454 | 0.017453 | 0 | TRUE | 15.2607 | TRUE | TRUE
25mm_back_loaded | h0.150_o80 | 7.5 | 3.75 | 0.0009454 | 0 | 0.0009454 | 0.025483 | 0 | TRUE | 15.1476 | TRUE | TRUE
25mm_back_loaded | h0.150_o100 | 7.5 | 3.75 | 0.0009454 | 0 | 0.0009454 | 0.032758 | 3.75 | TRUE | 15.0542 | TRUE | TRUE
25mm_back_loaded | h0.300_o40 | 7.5 | 3.75 | 0.0018266 | 0 | 0.0009454 | 0.012898 | 3.75 | TRUE | 13.7632 | TRUE | TRUE
25mm_back_loaded | h0.300_o60 | 7.5 | 3.75 | 0.0028605 | 0 | 0.0009454 | 0.023262 | 3.75 | TRUE | 13.613 | TRUE | TRUE
25mm_back_loaded | h0.300_o80 | 7.5 | 3.75 | 0.010309 | 0 | 0.0009454 | 0.033246 | 0 | TRUE | 13.4947 | TRUE | FALSE
25mm_back_loaded | h0.300_o100 | 7.5 | 3.75 | 0.00041751 | 0.00068619 | 0.0009454 | 0 |  | TRUE | 10.6043 | TRUE | TRUE
25mm_back_loaded | h0.450_o40 | 7.5 | 3.75 | 9.4492e-05 | 0.00017906 | 0.0009454 | 0 |  | TRUE | 7.548 | TRUE | TRUE
25mm_back_loaded | h0.450_o60 | 7.5 | 3.75 | 0.00018392 | 0.00033623 | 0.0009454 | 0 |  | TRUE | 8.3644 | TRUE | TRUE
25mm_back_loaded | h0.450_o80 | 7.5 | 3.75 | 0.00029162 | 0.00050909 | 0.0009454 | 0 |  | TRUE | 8.9695 | TRUE | TRUE
25mm_back_loaded | h0.450_o100 | 7.5 | 3.75 | 0.00041751 | 0.00068619 | 0.0009454 | 0 |  | TRUE | 9.4637 | TRUE | TRUE
25mm_back_loaded | h0.600_o40 | 7.5 | 3.75 | 9.4492e-05 | 0.00017906 | 0.0009454 | 0 |  | TRUE | 6.7389 | TRUE | TRUE
25mm_back_loaded | h0.600_o60 | 7.5 | 3.75 | 0.00018392 | 0.00033623 | 0.0009454 | 0 |  | TRUE | 7.5554 | TRUE | TRUE
25mm_back_loaded | h0.600_o80 | 7.5 | 3.75 | 0.00029162 | 0.00050909 | 0.0009454 | 0 |  | TRUE | 8.1609 | TRUE | TRUE
25mm_back_loaded | h0.600_o100 | 7.5 | 3.75 | 0.00041751 | 0.00068619 | 0.0009454 | 0 |  | TRUE | 8.6547 | TRUE | TRUE
25mm_back_loaded | h0.750_o40 | 7.5 | 3.75 | 9.4492e-05 | 0.00017906 | 0.0009454 | 0 |  | TRUE | 6.1114 | TRUE | TRUE
25mm_back_loaded | h0.750_o60 | 7.5 | 3.75 | 0.00018392 | 0.00033623 | 0.0009454 | 0 |  | TRUE | 6.9279 | TRUE | TRUE
25mm_back_loaded | h0.750_o80 | 7.5 | 3.75 | 0.00029162 | 0.00050909 | 0.0009454 | 0 |  | TRUE | 7.5333 | TRUE | TRUE
25mm_back_loaded | h0.750_o100 | 7.5 | 3.75 | 0.00041751 | 0.00068619 | 0.0009454 | 0 |  | TRUE | 8.0279 | TRUE | TRUE
25mm_back_loaded | h0.900_o40 | 7.5 | 3.75 | 9.4492e-05 | 0.00017906 | 0.0009454 | 0 |  | TRUE | 5.5986 | TRUE | TRUE
25mm_back_loaded | h0.900_o60 | 7.5 | 3.75 | 0.00018392 | 0.00033623 | 0.0009454 | 0 |  | TRUE | 6.4157 | TRUE | TRUE
25mm_back_loaded | h0.900_o80 | 7.5 | 3.75 | 0.00029162 | 0.00050909 | 0.0009454 | 0 |  | TRUE | 7.0209 | TRUE | TRUE
25mm_back_loaded | h0.900_o100 | 7.5 | 3.75 | 0.00041751 | 0.00068619 | 0.0009454 | 0 |  | TRUE | 7.5155 | TRUE | TRUE
50mm_uniform | h0.150_o40 | 7.5 | 3.75 | 3.5239e-05 | 0 | 3.5239e-05 | 0.010434 | 3.75 | TRUE | 15.6889 | TRUE | TRUE
50mm_uniform | h0.150_o60 | 7.5 | 3.75 | 3.5239e-05 | 0 | 3.5239e-05 | 0.019462 | 3.75 | TRUE | 15.5843 | TRUE | TRUE
50mm_uniform | h0.150_o80 | 7.5 | 3.75 | 3.5239e-05 | 0 | 3.5239e-05 | 0.02901 | 0 | TRUE | 15.4765 | TRUE | TRUE
50mm_uniform | h0.150_o100 | 7.5 | 3.75 | 3.5239e-05 | 0 | 3.5239e-05 | 0.038406 | 0 | TRUE | 15.4073 | TRUE | TRUE
50mm_uniform | h0.300_o40 | 7.5 | 3.75 | 3.5239e-05 | 0 | 3.5239e-05 | 0.013982 | 3.75 | TRUE | 14.0479 | TRUE | TRUE
50mm_uniform | h0.300_o60 | 7.5 | 3.75 | 3.5239e-05 | 0 | 3.5239e-05 | 0.026 | 3.75 | TRUE | 13.9453 | TRUE | TRUE
50mm_uniform | h0.300_o80 | 7.5 | 3.75 | 3.5239e-05 | 0 | 3.5239e-05 | 0.038692 | 3.75 | TRUE | 13.8528 | TRUE | TRUE
50mm_uniform | h0.300_o100 | 7.5 | 3.75 | 3.5239e-05 | 0 | 3.5239e-05 | 0.050637 | 3.75 | TRUE | 13.7768 | TRUE | TRUE
50mm_uniform | h0.450_o40 | 7.5 | 3.75 | 3.5239e-05 | 0 | 3.5239e-05 | 0.0164 | 3.75 | TRUE | 13.0899 | TRUE | TRUE
50mm_uniform | h0.450_o60 | 7.5 | 3.75 | 3.5239e-05 | 0 | 3.5239e-05 | 0.030149 | 3.75 | TRUE | 12.9682 | TRUE | TRUE
50mm_uniform | h0.450_o80 | 7.5 | 3.75 | 3.5239e-05 | 0 | 3.5239e-05 | 0.04423 | 3.75 | TRUE | 12.8713 | TRUE | TRUE
50mm_uniform | h0.450_o100 | 7.5 | 3.75 | 3.5239e-05 | 0 | 3.5239e-05 | 0.056691 | 0 | TRUE | 12.8 | TRUE | TRUE
50mm_uniform | h0.600_o40 | 7.5 | 3.75 | 3.5239e-05 | 0 | 3.5239e-05 | 0.018328 | 0 | TRUE | 12.4135 | TRUE | TRUE
50mm_uniform | h0.600_o60 | 7.5 | 3.75 | 3.5239e-05 | 0 | 3.5239e-05 | 0.033391 | 3.75 | TRUE | 12.2881 | TRUE | TRUE
50mm_uniform | h0.600_o80 | 7.5 | 3.75 | 3.5239e-05 | 0 | 3.5239e-05 | 0.048325 | 3.75 | TRUE | 12.1853 | TRUE | TRUE
50mm_uniform | h0.600_o100 | 7.5 | 3.75 | 0.0014509 | 0 | 3.5239e-05 | 0.060684 | 3.75 | TRUE | 12.1182 | TRUE | TRUE
50mm_uniform | h0.750_o40 | 7.5 | 3.75 | 0.0027253 | 0 | 3.5239e-05 | 0.019856 | 0 | TRUE | 11.8648 | TRUE | TRUE
50mm_uniform | h0.750_o60 | 7.5 | 3.75 | 0.0030862 | 0 | 3.5239e-05 | 0.03591 | 3.75 | TRUE | 11.7523 | TRUE | TRUE
50mm_uniform | h0.750_o80 | 7.5 | 3.75 | 0.00018077 | 0.00034147 | 3.5239e-05 | 0 |  | TRUE | 8.2898 | TRUE | TRUE
50mm_uniform | h0.750_o100 | 7.5 | 3.75 | 0.00025071 | 0.00046208 | 3.5239e-05 | 0 |  | TRUE | 8.7919 | TRUE | TRUE
50mm_uniform | h0.900_o40 | 7.5 | 3.75 | 6.0763e-05 | 0.00011872 | 3.5239e-05 | 0 |  | TRUE | 6.3394 | TRUE | TRUE
50mm_uniform | h0.900_o60 | 7.5 | 3.75 | 0.00011623 | 0.00022371 | 3.5239e-05 | 0 |  | TRUE | 7.1632 | TRUE | TRUE
50mm_uniform | h0.900_o80 | 7.5 | 3.75 | 0.00018077 | 0.00034147 | 3.5239e-05 | 0 |  | TRUE | 7.777 | TRUE | TRUE
50mm_uniform | h0.900_o100 | 7.5 | 3.75 | 0.00025071 | 0.00046208 | 3.5239e-05 | 0 |  | TRUE | 8.2798 | TRUE | TRUE
50mm_front_loaded | h0.150_o40 | 7.5 | 3.75 | 0.00061303 | 0 | 0.00061303 | 0.0094773 | 0 | TRUE | 14.9091 | TRUE | TRUE
50mm_front_loaded | h0.150_o60 | 7.5 | 3.75 | 0.00061303 | 0 | 0.00061303 | 0.017455 | 0 | TRUE | 14.8041 | TRUE | TRUE
50mm_front_loaded | h0.150_o80 | 7.5 | 3.75 | 0.00061303 | 0 | 0.00061303 | 0.025892 | 3.75 | TRUE | 14.7144 | TRUE | TRUE
50mm_front_loaded | h0.150_o100 | 7.5 | 3.75 | 0.00061303 | 0 | 0.00061303 | 0.034097 | 0 | TRUE | 14.6625 | TRUE | TRUE
50mm_front_loaded | h0.300_o40 | 7.5 | 3.75 | 0.00062648 | 0 | 0.00061303 | 0.012536 | 3.75 | TRUE | 13.2695 | TRUE | TRUE
50mm_front_loaded | h0.300_o60 | 7.5 | 3.75 | 0.00064909 | 0 | 0.00061303 | 0.023072 | 3.75 | TRUE | 13.1923 | TRUE | TRUE
50mm_front_loaded | h0.300_o80 | 7.5 | 3.75 | 0.0006644 | 0 | 0.00061303 | 0.033848 | 3.75 | TRUE | 13.1015 | TRUE | TRUE
50mm_front_loaded | h0.300_o100 | 7.5 | 3.75 | 0.00067628 | 0 | 0.00061303 | 0.04402 | 3.75 | TRUE | 13.0527 | TRUE | TRUE
50mm_front_loaded | h0.450_o40 | 7.5 | 3.75 | 0.0014862 | 0 | 0.00061303 | 0.014573 | 0 | TRUE | 12.3245 | TRUE | TRUE
50mm_front_loaded | h0.450_o60 | 7.5 | 3.75 | 0.0016047 | 0 | 0.00061303 | 0.026242 | 0 | TRUE | 12.209 | TRUE | TRUE
50mm_front_loaded | h0.450_o80 | 7.5 | 3.75 | 0.00071097 | 0 | 0.00061303 | 0.03799 | 3.75 | TRUE | 12.1423 | TRUE | TRUE
50mm_front_loaded | h0.450_o100 | 7.5 | 3.75 | 0.0020548 | 0 | 0.00061303 | 0.048403 | 0 | TRUE | 12.1217 | TRUE | TRUE
50mm_front_loaded | h0.600_o40 | 7.5 | 3.75 | 0.0021029 | 0 | 0.00061303 | 0.016028 | 0 | TRUE | 11.6318 | TRUE | TRUE
50mm_front_loaded | h0.600_o60 | 7.5 | 3.75 | 0.002222 | 0 | 0.00061303 | 0.028517 | 0 | TRUE | 11.5276 | TRUE | TRUE
50mm_front_loaded | h0.600_o80 | 7.5 | 3.75 | 0.00085946 | 0 | 0.00061303 | 0.040234 | 3.75 | TRUE | 11.4546 | TRUE | TRUE
50mm_front_loaded | h0.600_o100 | 7.5 | 3.75 | 0.0030115 | 0 | 0.00061303 | 0.049593 | 0 | TRUE | 11.4757 | TRUE | TRUE
50mm_front_loaded | h0.750_o40 | 7.5 | 3.75 | 0.00079223 | 0 | 0.00061303 | 0.017206 | 3.75 | TRUE | 11.1056 | TRUE | TRUE
50mm_front_loaded | h0.750_o60 | 7.5 | 3.75 | 0.0044667 | 0 | 0.00061303 | 0.029926 | 0 | TRUE | 10.9882 | TRUE | TRUE
50mm_front_loaded | h0.750_o80 | 7.5 | 3.75 | 0.00014655 | 0.00027667 | 0.00061303 | 0 |  | TRUE | 8.2211 | TRUE | TRUE
50mm_front_loaded | h0.750_o100 | 7.5 | 3.75 | 0.00020229 | 0.00037237 | 0.00061303 | 0 |  | TRUE | 8.7225 | TRUE | TRUE
50mm_front_loaded | h0.900_o40 | 7.5 | 3.75 | 5.2213e-05 | 0.00010201 | 0.00061303 | 0 |  | TRUE | 6.2819 | TRUE | TRUE
50mm_front_loaded | h0.900_o60 | 7.5 | 3.75 | 9.6748e-05 | 0.00018619 | 0.00061303 | 0 |  | TRUE | 7.0988 | TRUE | TRUE
50mm_front_loaded | h0.900_o80 | 7.5 | 3.75 | 0.00014655 | 0.00027667 | 0.00061303 | 0 |  | TRUE | 7.7088 | TRUE | TRUE
50mm_front_loaded | h0.900_o100 | 7.5 | 3.75 | 0.00020229 | 0.00037237 | 0.00061303 | 0 |  | TRUE | 8.2096 | TRUE | TRUE
50mm_back_loaded | h0.150_o40 | 7.5 | 3.75 | 0.00082596 | 0 | 0.00082596 | 0.010982 | 3.75 | TRUE | 16.1334 | TRUE | TRUE
50mm_back_loaded | h0.150_o60 | 7.5 | 3.75 | 0.00082596 | 0 | 0.00082596 | 0.020725 | 0 | TRUE | 16.0468 | TRUE | TRUE
50mm_back_loaded | h0.150_o80 | 7.5 | 3.75 | 0.00082596 | 0 | 0.00082596 | 0.031304 | 3.75 | TRUE | 15.9533 | TRUE | TRUE
50mm_back_loaded | h0.150_o100 | 7.5 | 3.75 | 0.00082596 | 0 | 0.00082596 | 0.041775 | 3.75 | TRUE | 15.8673 | TRUE | TRUE
50mm_back_loaded | h0.300_o40 | 7.5 | 3.75 | 0.00082596 | 0 | 0.00082596 | 0.015039 | 0 | TRUE | 14.5351 | TRUE | TRUE
50mm_back_loaded | h0.300_o60 | 7.5 | 3.75 | 0.00082596 | 0 | 0.00082596 | 0.028346 | 3.75 | TRUE | 14.4166 | TRUE | TRUE
50mm_back_loaded | h0.300_o80 | 7.5 | 3.75 | 0.00082596 | 0 | 0.00082596 | 0.042868 | 0 | TRUE | 14.3176 | TRUE | TRUE
50mm_back_loaded | h0.300_o100 | 7.5 | 3.75 | 0.00082596 | 0 | 0.00082596 | 0.057389 | 0 | TRUE | 14.2445 | TRUE | TRUE
50mm_back_loaded | h0.450_o40 | 7.5 | 3.75 | 0.00082596 | 0 | 0.00082596 | 0.017784 | 3.75 | TRUE | 13.5615 | TRUE | TRUE
50mm_back_loaded | h0.450_o60 | 7.5 | 3.75 | 0.00082596 | 0 | 0.00082596 | 0.033459 | 0 | TRUE | 13.455 | TRUE | TRUE
50mm_back_loaded | h0.450_o80 | 7.5 | 3.75 | 0.00082596 | 0 | 0.00082596 | 0.050341 | 0 | TRUE | 13.3534 | TRUE | TRUE
50mm_back_loaded | h0.450_o100 | 7.5 | 3.75 | 0.00082596 | 0 | 0.00082596 | 0.066763 | 0 | TRUE | 13.2738 | TRUE | TRUE
50mm_back_loaded | h0.600_o40 | 7.5 | 3.75 | 0.00064326 | 0 | 0.00082596 | 0.020002 | 3.75 | TRUE | 12.8772 | TRUE | TRUE
50mm_back_loaded | h0.600_o60 | 7.5 | 3.75 | 0.00064326 | 0 | 0.00082596 | 0.037338 | 0 | TRUE | 12.7554 | TRUE | TRUE
50mm_back_loaded | h0.600_o80 | 7.5 | 3.75 | 0.0010498 | 0 | 0.00082596 | 0.055802 | 3.75 | TRUE | 12.653 | TRUE | TRUE
50mm_back_loaded | h0.600_o100 | 7.5 | 3.75 | 0.0084136 | 0 | 0.00082596 | 0.073334 | 3.75 | TRUE | 12.5793 | TRUE | TRUE
50mm_back_loaded | h0.750_o40 | 7.5 | 3.75 | 0.008296 | 0 | 0.00082596 | 0.021831 | 0 | TRUE | 12.352 | TRUE | TRUE
50mm_back_loaded | h0.750_o60 | 7.5 | 3.75 | 0.0038929 | 0 | 0.00082596 | 0.040356 | 3.75 | TRUE | 12.2188 | TRUE | TRUE
50mm_back_loaded | h0.750_o80 | 7.5 | 3.75 | 0.034323 | 0 | 0.00082596 | 0.058849 | 7.5 | TRUE | 12.1145 | TRUE | FALSE
50mm_back_loaded | h0.750_o100 | 7.5 | 3.75 | 0.00028806 | 0.00053367 | 0.00082596 | 0 |  | TRUE | 8.7623 | TRUE | TRUE
50mm_back_loaded | h0.900_o40 | 7.5 | 3.75 | 6.6302e-05 | 0.00012956 | 0.00082596 | 0 |  | TRUE | 6.3462 | TRUE | TRUE
50mm_back_loaded | h0.900_o60 | 7.5 | 3.75 | 0.00012851 | 0.00024756 | 0.00082596 | 0 |  | TRUE | 7.159 | TRUE | TRUE
50mm_back_loaded | h0.900_o80 | 7.5 | 3.75 | 0.00020344 | 0.00038514 | 0.00082596 | 0 |  | TRUE | 7.7603 | TRUE | TRUE
50mm_back_loaded | h0.900_o100 | 7.5 | 3.75 | 0.00028806 | 0.00053367 | 0.00082596 | 0 |  | TRUE | 8.2496 | TRUE | TRUE
100mm_uniform | h0.150_o40 | 7.5 | 3.75 | 1.0793e-05 | 0 | 1.0793e-05 | 0.011868 | 3.75 | TRUE | 16.3533 | TRUE | TRUE
100mm_uniform | h0.150_o60 | 7.5 | 3.75 | 1.0793e-05 | 0 | 1.0793e-05 | 0.022834 | 3.75 | TRUE | 16.2965 | TRUE | TRUE
100mm_uniform | h0.150_o80 | 7.5 | 3.75 | 1.0793e-05 | 0 | 1.0793e-05 | 0.035183 | 3.75 | TRUE | 16.2248 | TRUE | TRUE
100mm_uniform | h0.150_o100 | 7.5 | 3.75 | 1.0793e-05 | 0 | 1.0793e-05 | 0.047936 | 3.75 | TRUE | 16.1602 | TRUE | TRUE
100mm_uniform | h0.300_o40 | 7.5 | 3.75 | 1.0793e-05 | 0 | 1.0793e-05 | 0.016242 | 3.75 | TRUE | 14.7695 | TRUE | TRUE
100mm_uniform | h0.300_o60 | 7.5 | 3.75 | 1.0793e-05 | 0 | 1.0793e-05 | 0.031362 | 0 | TRUE | 14.6918 | TRUE | TRUE
100mm_uniform | h0.300_o80 | 7.5 | 3.75 | 1.0793e-05 | 0 | 1.0793e-05 | 0.048645 | 3.75 | TRUE | 14.6174 | TRUE | TRUE
100mm_uniform | h0.300_o100 | 7.5 | 3.75 | 1.0793e-05 | 0 | 1.0793e-05 | 0.066694 | 3.75 | TRUE | 14.5468 | TRUE | TRUE
100mm_uniform | h0.450_o40 | 7.5 | 3.75 | 1.0793e-05 | 0 | 1.0793e-05 | 0.019206 | 0 | TRUE | 13.811 | TRUE | TRUE
100mm_uniform | h0.450_o60 | 7.5 | 3.75 | 1.0793e-05 | 0 | 1.0793e-05 | 0.036917 | 0 | TRUE | 13.7264 | TRUE | TRUE
100mm_uniform | h0.450_o80 | 7.5 | 3.75 | 1.0793e-05 | 0 | 1.0793e-05 | 0.057067 | 0 | TRUE | 13.6552 | TRUE | TRUE
100mm_uniform | h0.450_o100 | 7.5 | 3.75 | 1.0793e-05 | 0 | 1.0793e-05 | 0.077879 | 0 | TRUE | 13.5879 | TRUE | TRUE
100mm_uniform | h0.600_o40 | 7.5 | 3.75 | 1.0793e-05 | 0 | 1.0793e-05 | 0.021528 | 3.75 | TRUE | 13.1259 | TRUE | TRUE
100mm_uniform | h0.600_o60 | 7.5 | 3.75 | 1.0793e-05 | 0 | 1.0793e-05 | 0.041277 | 3.75 | TRUE | 13.0495 | TRUE | TRUE
100mm_uniform | h0.600_o80 | 7.5 | 3.75 | 1.0793e-05 | 0 | 1.0793e-05 | 0.063218 | 3.75 | TRUE | 12.9579 | TRUE | TRUE
100mm_uniform | h0.600_o100 | 7.5 | 3.75 | 1.0793e-05 | 0 | 1.0793e-05 | 0.085768 | 3.75 | TRUE | 12.8971 | TRUE | TRUE
100mm_uniform | h0.750_o40 | 7.5 | 3.75 | 1.0793e-05 | 0 | 1.0793e-05 | 0.023499 | 0 | TRUE | 12.6005 | TRUE | TRUE
100mm_uniform | h0.750_o60 | 7.5 | 3.75 | 1.0793e-05 | 0 | 1.0793e-05 | 0.044743 | 3.75 | TRUE | 12.5072 | TRUE | TRUE
100mm_uniform | h0.750_o80 | 7.5 | 3.75 | 1.0793e-05 | 0 | 1.0793e-05 | 0.068296 | 0 | TRUE | 12.4247 | TRUE | TRUE
100mm_uniform | h0.750_o100 | 7.5 | 3.75 | 1.0793e-05 | 0 | 1.0793e-05 | 0.091927 | 3.75 | TRUE | 12.3578 | TRUE | TRUE
100mm_uniform | h0.900_o40 | 7.5 | 3.75 | 1.0793e-05 | 0 | 1.0793e-05 | 0.025212 | 3.75 | TRUE | 12.1672 | TRUE | TRUE
100mm_uniform | h0.900_o60 | 7.5 | 3.75 | 1.0793e-05 | 0 | 1.0793e-05 | 0.047873 | 3.75 | TRUE | 12.0796 | TRUE | TRUE
100mm_uniform | h0.900_o80 | 7.5 | 3.75 | 1.0793e-05 | 0 | 1.0793e-05 | 0.072646 | 0 | TRUE | 11.9924 | TRUE | TRUE
100mm_uniform | h0.900_o100 | 7.5 | 3.75 | 1.0793e-05 | 0 | 1.0793e-05 | 0.09698 | 0 | TRUE | 11.9176 | TRUE | TRUE
100mm_front_loaded | h0.150_o40 | 7.5 | 3.75 | 0.00058859 | 0 | 0.00058859 | 0.01081 | 7.5 | TRUE | 15.5546 | TRUE | TRUE
100mm_front_loaded | h0.150_o60 | 7.5 | 3.75 | 0.00058859 | 0 | 0.00058859 | 0.020695 | 3.75 | TRUE | 15.5196 | TRUE | TRUE
100mm_front_loaded | h0.150_o80 | 7.5 | 3.75 | 0.00058859 | 0 | 0.00058859 | 0.031829 | 0 | TRUE | 15.4602 | TRUE | TRUE
100mm_front_loaded | h0.150_o100 | 7.5 | 3.75 | 0.00058859 | 0 | 0.00058859 | 0.04315 | 3.75 | TRUE | 15.4042 | TRUE | TRUE
100mm_front_loaded | h0.300_o40 | 7.5 | 3.75 | 0.00058859 | 0 | 0.00058859 | 0.014769 | 0 | TRUE | 13.9799 | TRUE | TRUE
100mm_front_loaded | h0.300_o60 | 7.5 | 3.75 | 0.00058859 | 0 | 0.00058859 | 0.028349 | 3.75 | TRUE | 13.9231 | TRUE | TRUE
100mm_front_loaded | h0.300_o80 | 7.5 | 3.75 | 0.00058859 | 0 | 0.00058859 | 0.04367 | 0 | TRUE | 13.8583 | TRUE | TRUE
100mm_front_loaded | h0.300_o100 | 7.5 | 3.75 | 0.00058859 | 0 | 0.00058859 | 0.059462 | 3.75 | TRUE | 13.7912 | TRUE | TRUE
100mm_front_loaded | h0.450_o40 | 7.5 | 3.75 | 0.00058859 | 0 | 0.00058859 | 0.017383 | 3.75 | TRUE | 13.0261 | TRUE | TRUE
100mm_front_loaded | h0.450_o60 | 7.5 | 3.75 | 0.00058859 | 0 | 0.00058859 | 0.033142 | 0 | TRUE | 12.9614 | TRUE | TRUE
100mm_front_loaded | h0.450_o80 | 7.5 | 3.75 | 0.00058859 | 0 | 0.00058859 | 0.050812 | 0 | TRUE | 12.898 | TRUE | TRUE
100mm_front_loaded | h0.450_o100 | 7.5 | 3.75 | 0.00058859 | 0 | 0.00058859 | 0.068876 | 3.75 | TRUE | 12.8362 | TRUE | TRUE
100mm_front_loaded | h0.600_o40 | 7.5 | 3.75 | 0.00058859 | 0 | 0.00058859 | 0.019401 | 0 | TRUE | 12.3471 | TRUE | TRUE
100mm_front_loaded | h0.600_o60 | 7.5 | 3.75 | 0.00059239 | 0 | 0.00058859 | 0.036767 | 3.75 | TRUE | 12.2766 | TRUE | TRUE
100mm_front_loaded | h0.600_o80 | 7.5 | 3.75 | 0.00062213 | 0 | 0.00058859 | 0.055813 | 3.75 | TRUE | 12.1997 | TRUE | TRUE
100mm_front_loaded | h0.600_o100 | 7.5 | 3.75 | 0.0008599 | 0 | 0.00058859 | 0.075064 | 0 | TRUE | 12.1435 | TRUE | TRUE
100mm_front_loaded | h0.750_o40 | 7.5 | 3.75 | 0.0013199 | 0 | 0.00058859 | 0.021103 | 0 | TRUE | 11.8246 | TRUE | TRUE
100mm_front_loaded | h0.750_o60 | 7.5 | 3.75 | 0.0013522 | 0 | 0.00058859 | 0.039756 | 0 | TRUE | 11.7519 | TRUE | TRUE
100mm_front_loaded | h0.750_o80 | 7.5 | 3.75 | 0.0013914 | 0 | 0.00058859 | 0.05992 | 0 | TRUE | 11.6732 | TRUE | TRUE
100mm_front_loaded | h0.750_o100 | 7.5 | 3.75 | 0.0021294 | 0 | 0.00058859 | 0.079794 | 3.75 | TRUE | 11.6118 | TRUE | TRUE
100mm_front_loaded | h0.900_o40 | 7.5 | 3.75 | 0.00061717 | 0 | 0.00058859 | 0.022521 | 3.75 | TRUE | 11.391 | TRUE | TRUE
100mm_front_loaded | h0.900_o60 | 7.5 | 3.75 | 0.00060797 | 0 | 0.00058859 | 0.042027 | 3.75 | TRUE | 11.2993 | TRUE | TRUE
100mm_front_loaded | h0.900_o80 | 7.5 | 3.75 | 0.00060362 | 0 | 0.00058859 | 0.063115 | 3.75 | TRUE | 11.2348 | TRUE | TRUE
100mm_front_loaded | h0.900_o100 | 7.5 | 3.75 | 0.001613 | 0 | 0.00058859 | 0.083287 | 0 | TRUE | 11.1772 | TRUE | TRUE
100mm_back_loaded | h0.150_o40 | 7.5 | 3.75 | 0.00077621 | 0 | 0.00077621 | 0.012229 | 3.75 | TRUE | 16.771 | TRUE | TRUE
100mm_back_loaded | h0.150_o60 | 7.5 | 3.75 | 0.00077621 | 0 | 0.00077621 | 0.023795 | 0 | TRUE | 16.7725 | TRUE | TRUE
100mm_back_loaded | h0.150_o80 | 7.5 | 3.75 | 0.00077621 | 0 | 0.00077621 | 0.036784 | 3.75 | TRUE | 16.7026 | TRUE | TRUE
100mm_back_loaded | h0.150_o100 | 7.5 | 3.75 | 0.00077621 | 0 | 0.00077621 | 0.050224 | 3.75 | TRUE | 16.6383 | TRUE | TRUE
100mm_back_loaded | h0.300_o40 | 7.5 | 3.75 | 0.00077621 | 0 | 0.00077621 | 0.016965 | 3.75 | TRUE | 15.2171 | TRUE | TRUE
100mm_back_loaded | h0.300_o60 | 7.5 | 3.75 | 0.00077621 | 0 | 0.00077621 | 0.033025 | 0 | TRUE | 15.1633 | TRUE | TRUE
100mm_back_loaded | h0.300_o80 | 7.5 | 3.75 | 0.00077621 | 0 | 0.00077621 | 0.051588 | 3.75 | TRUE | 15.0993 | TRUE | TRUE
100mm_back_loaded | h0.300_o100 | 7.5 | 3.75 | 0.00077621 | 0 | 0.00077621 | 0.071384 | 3.75 | TRUE | 15.0428 | TRUE | TRUE
100mm_back_loaded | h0.450_o40 | 7.5 | 3.75 | 0.00077621 | 0 | 0.00077621 | 0.02025 | 3.75 | TRUE | 14.2751 | TRUE | TRUE
100mm_back_loaded | h0.450_o60 | 7.5 | 3.75 | 0.00077621 | 0 | 0.00077621 | 0.039445 | 3.75 | TRUE | 14.2242 | TRUE | TRUE
100mm_back_loaded | h0.450_o80 | 7.5 | 3.75 | 0.00077621 | 0 | 0.00077621 | 0.061179 | 3.75 | TRUE | 14.13 | TRUE | TRUE
100mm_back_loaded | h0.450_o100 | 7.5 | 3.75 | 0.00077621 | 0 | 0.00077621 | 0.0842 | 0 | TRUE | 14.0566 | TRUE | TRUE
100mm_back_loaded | h0.600_o40 | 7.5 | 3.75 | 0.00077621 | 0 | 0.00077621 | 0.022899 | 0 | TRUE | 13.607 | TRUE | TRUE
100mm_back_loaded | h0.600_o60 | 7.5 | 3.75 | 0.00077621 | 0 | 0.00077621 | 0.044238 | 3.75 | TRUE | 13.5197 | TRUE | TRUE
100mm_back_loaded | h0.600_o80 | 7.5 | 3.75 | 0.00077621 | 0 | 0.00077621 | 0.068829 | 0 | TRUE | 13.4533 | TRUE | TRUE
100mm_back_loaded | h0.600_o100 | 7.5 | 3.75 | 0.00077621 | 0 | 0.00077621 | 0.094249 | 0 | TRUE | 13.3729 | TRUE | TRUE
100mm_back_loaded | h0.750_o40 | 7.5 | 3.75 | 0.00077621 | 0 | 0.00077621 | 0.02508 | 0 | TRUE | 13.0668 | TRUE | TRUE
100mm_back_loaded | h0.750_o60 | 7.5 | 3.75 | 0.00077621 | 0 | 0.00077621 | 0.048548 | 0 | TRUE | 13.0047 | TRUE | TRUE
100mm_back_loaded | h0.750_o80 | 7.5 | 3.75 | 0.00077621 | 0 | 0.00077621 | 0.074901 | 3.75 | TRUE | 12.9056 | TRUE | TRUE
100mm_back_loaded | h0.750_o100 | 7.5 | 3.75 | 0.00077621 | 0 | 0.00077621 | 0.10245 | 0 | TRUE | 12.8358 | TRUE | TRUE
100mm_back_loaded | h0.900_o40 | 7.5 | 3.75 | 0.00077621 | 0 | 0.00077621 | 0.027074 | 0 | TRUE | 12.6435 | TRUE | TRUE
100mm_back_loaded | h0.900_o60 | 7.5 | 3.75 | 0.00077621 | 0 | 0.00077621 | 0.052022 | 3.75 | TRUE | 12.5514 | TRUE | TRUE
100mm_back_loaded | h0.900_o80 | 7.5 | 3.75 | 0.00077621 | 0 | 0.00077621 | 0.080161 | 3.75 | TRUE | 12.459 | TRUE | TRUE
100mm_back_loaded | h0.900_o100 | 7.5 | 3.75 | 0.00077621 | 0 | 0.00077621 | 0.10947 | 0 | TRUE | 12.3987 | TRUE | TRUE
25mm_uniform | h0.150_o40 | 3.75 | 1.875 | 5.029e-05 | 0 | 5.029e-05 | 0.004388 | 1.875 | TRUE | 7.4628 | TRUE | TRUE
25mm_uniform | h0.150_o60 | 3.75 | 1.875 | 5.029e-05 | 0 | 5.029e-05 | 0.0078079 | 0 | TRUE | 7.3961 | TRUE | TRUE
25mm_uniform | h0.150_o80 | 3.75 | 1.875 | 5.029e-05 | 0 | 5.029e-05 | 0.011061 | 0 | TRUE | 7.3377 | TRUE | TRUE
25mm_uniform | h0.150_o100 | 3.75 | 1.875 | 5.029e-05 | 0 | 5.029e-05 | 0.013777 | 0 | TRUE | 7.3025 | TRUE | TRUE
25mm_uniform | h0.300_o40 | 3.75 | 1.875 | 4.8285e-05 | 0 | 5.029e-05 | 0.0057892 | 1.875 | TRUE | 6.6417 | TRUE | TRUE
25mm_uniform | h0.300_o60 | 3.75 | 1.875 | 0.00048656 | 0 | 5.029e-05 | 0.010086 | 1.875 | TRUE | 6.5711 | TRUE | TRUE
25mm_uniform | h0.300_o80 | 3.75 | 1.875 | 0.0090784 | 0 | 5.029e-05 | 0.013661 | 1.875 | TRUE | 6.5217 | TRUE | TRUE
25mm_uniform | h0.300_o100 | 3.75 | 1.875 | 0.00017533 | 0.00028245 | 5.029e-05 | 0 |  | TRUE | 5.3403 | TRUE | TRUE
25mm_uniform | h0.450_o40 | 3.75 | 1.875 | 4.3082e-05 | 8.158e-05 | 5.029e-05 | 0 |  | TRUE | 3.7854 | TRUE | TRUE
25mm_uniform | h0.450_o60 | 3.75 | 1.875 | 8.2057e-05 | 0.00014957 | 5.029e-05 | 0 |  | TRUE | 4.2024 | TRUE | TRUE
25mm_uniform | h0.450_o80 | 3.75 | 1.875 | 0.00012715 | 0.00022013 | 5.029e-05 | 0 |  | TRUE | 4.5142 | TRUE | TRUE
25mm_uniform | h0.450_o100 | 3.75 | 1.875 | 0.00017533 | 0.00028245 | 5.029e-05 | 0 |  | TRUE | 4.77 | TRUE | TRUE
25mm_uniform | h0.600_o40 | 3.75 | 1.875 | 4.3082e-05 | 8.158e-05 | 5.029e-05 | 0 |  | TRUE | 3.3808 | TRUE | TRUE
25mm_uniform | h0.600_o60 | 3.75 | 1.875 | 8.2057e-05 | 0.00014957 | 5.029e-05 | 0 |  | TRUE | 3.7979 | TRUE | TRUE
25mm_uniform | h0.600_o80 | 3.75 | 1.875 | 0.00012715 | 0.00022013 | 5.029e-05 | 0 |  | TRUE | 4.1097 | TRUE | TRUE
25mm_uniform | h0.600_o100 | 3.75 | 1.875 | 0.00017533 | 0.00028245 | 5.029e-05 | 0 |  | TRUE | 4.3655 | TRUE | TRUE
25mm_uniform | h0.750_o40 | 3.75 | 1.875 | 4.3082e-05 | 8.158e-05 | 5.029e-05 | 0 |  | TRUE | 3.067 | TRUE | TRUE
25mm_uniform | h0.750_o60 | 3.75 | 1.875 | 8.2057e-05 | 0.00014957 | 5.029e-05 | 0 |  | TRUE | 3.4841 | TRUE | TRUE
25mm_uniform | h0.750_o80 | 3.75 | 1.875 | 0.00012715 | 0.00022013 | 5.029e-05 | 0 |  | TRUE | 3.7959 | TRUE | TRUE
25mm_uniform | h0.750_o100 | 3.75 | 1.875 | 0.00017533 | 0.00028245 | 5.029e-05 | 0 |  | TRUE | 4.052 | TRUE | TRUE
25mm_uniform | h0.900_o40 | 3.75 | 1.875 | 4.3082e-05 | 8.158e-05 | 5.029e-05 | 0 |  | TRUE | 2.8107 | TRUE | TRUE
25mm_uniform | h0.900_o60 | 3.75 | 1.875 | 8.2057e-05 | 0.00014957 | 5.029e-05 | 0 |  | TRUE | 3.2278 | TRUE | TRUE
25mm_uniform | h0.900_o80 | 3.75 | 1.875 | 0.00012715 | 0.00022013 | 5.029e-05 | 0 |  | TRUE | 3.5396 | TRUE | TRUE
25mm_uniform | h0.900_o100 | 3.75 | 1.875 | 0.00017533 | 0.00028245 | 5.029e-05 | 0 |  | TRUE | 3.7956 | TRUE | TRUE
25mm_front_loaded | h0.150_o40 | 3.75 | 1.875 | 0.0002607 | 0 | 0.00027102 | 0.0039002 | 1.875 | TRUE | 7.0787 | TRUE | TRUE
25mm_front_loaded | h0.150_o60 | 3.75 | 1.875 | 0.00036558 | 0 | 0.00027102 | 0.0067931 | 0 | TRUE | 7.0166 | TRUE | TRUE
25mm_front_loaded | h0.150_o80 | 3.75 | 1.875 | 0.0004036 | 0 | 0.00027102 | 0.0095088 | 0 | TRUE | 6.9767 | TRUE | TRUE
25mm_front_loaded | h0.150_o100 | 3.75 | 1.875 | 0.00044549 | 0 | 0.00027102 | 0.011721 | 0 | TRUE | 6.9587 | TRUE | TRUE
25mm_front_loaded | h0.300_o40 | 3.75 | 1.875 | 0.00044308 | 0 | 0.00027102 | 0.0049808 | 1.875 | TRUE | 6.262 | TRUE | TRUE
25mm_front_loaded | h0.300_o60 | 3.75 | 1.875 | 0.0014842 | 0 | 0.00027102 | 0.0083276 | 0 | TRUE | 6.2028 | TRUE | TRUE
25mm_front_loaded | h0.300_o80 | 3.75 | 1.875 | 0.00010103 | 0.00017427 | 0.00027102 | 0 |  | TRUE | 5.062 | TRUE | TRUE
25mm_front_loaded | h0.300_o100 | 3.75 | 1.875 | 0.00014587 | 0.0002331 | 0.00027102 | 0 |  | TRUE | 5.3229 | TRUE | TRUE
25mm_front_loaded | h0.450_o40 | 3.75 | 1.875 | 3.6572e-05 | 6.9235e-05 | 0.00027102 | 0 |  | TRUE | 3.7594 | TRUE | TRUE
25mm_front_loaded | h0.450_o60 | 3.75 | 1.875 | 6.6965e-05 | 0.00012191 | 0.00027102 | 0 |  | TRUE | 4.1776 | TRUE | TRUE
25mm_front_loaded | h0.450_o80 | 3.75 | 1.875 | 0.00010103 | 0.00017427 | 0.00027102 | 0 |  | TRUE | 4.4917 | TRUE | TRUE
25mm_front_loaded | h0.450_o100 | 3.75 | 1.875 | 0.00014587 | 0.0002331 | 0.00027102 | 0 |  | TRUE | 4.7527 | TRUE | TRUE
25mm_front_loaded | h0.600_o40 | 3.75 | 1.875 | 3.6572e-05 | 6.9235e-05 | 0.00027102 | 0 |  | TRUE | 3.3549 | TRUE | TRUE
25mm_front_loaded | h0.600_o60 | 3.75 | 1.875 | 6.6965e-05 | 0.00012191 | 0.00027102 | 0 |  | TRUE | 3.7731 | TRUE | TRUE
25mm_front_loaded | h0.600_o80 | 3.75 | 1.875 | 0.00010103 | 0.00017427 | 0.00027102 | 0 |  | TRUE | 4.0873 | TRUE | TRUE
25mm_front_loaded | h0.600_o100 | 3.75 | 1.875 | 0.00014587 | 0.0002331 | 0.00027102 | 0 |  | TRUE | 4.3481 | TRUE | TRUE
25mm_front_loaded | h0.750_o40 | 3.75 | 1.875 | 3.6572e-05 | 6.9235e-05 | 0.00027102 | 0 |  | TRUE | 3.0411 | TRUE | TRUE
25mm_front_loaded | h0.750_o60 | 3.75 | 1.875 | 6.6965e-05 | 0.00012191 | 0.00027102 | 0 |  | TRUE | 3.4593 | TRUE | TRUE
25mm_front_loaded | h0.750_o80 | 3.75 | 1.875 | 0.00010103 | 0.00017427 | 0.00027102 | 0 |  | TRUE | 3.7735 | TRUE | TRUE
25mm_front_loaded | h0.750_o100 | 3.75 | 1.875 | 0.00014587 | 0.0002331 | 0.00027102 | 0 |  | TRUE | 4.0346 | TRUE | TRUE
25mm_front_loaded | h0.900_o40 | 3.75 | 1.875 | 3.6572e-05 | 6.9235e-05 | 0.00027102 | 0 |  | TRUE | 2.7847 | TRUE | TRUE
25mm_front_loaded | h0.900_o60 | 3.75 | 1.875 | 6.6965e-05 | 0.00012191 | 0.00027102 | 0 |  | TRUE | 3.2029 | TRUE | TRUE
25mm_front_loaded | h0.900_o80 | 3.75 | 1.875 | 0.00010103 | 0.00017427 | 0.00027102 | 0 |  | TRUE | 3.5172 | TRUE | TRUE
25mm_front_loaded | h0.900_o100 | 3.75 | 1.875 | 0.00014587 | 0.0002331 | 0.00027102 | 0 |  | TRUE | 3.7782 | TRUE | TRUE
25mm_back_loaded | h0.150_o40 | 3.75 | 1.875 | 0.00047244 | 0 | 0.00047244 | 0.004791 | 0 | TRUE | 7.6988 | TRUE | TRUE
25mm_back_loaded | h0.150_o60 | 3.75 | 1.875 | 0.00047244 | 0 | 0.00047244 | 0.0087235 | 0 | TRUE | 7.6304 | TRUE | TRUE
25mm_back_loaded | h0.150_o80 | 3.75 | 1.875 | 0.00047244 | 0 | 0.00047244 | 0.012727 | 1.875 | TRUE | 7.5722 | TRUE | TRUE
25mm_back_loaded | h0.150_o100 | 3.75 | 1.875 | 0.00047244 | 0 | 0.00047244 | 0.0164 | 1.875 | TRUE | 7.5305 | TRUE | TRUE
25mm_back_loaded | h0.300_o40 | 3.75 | 1.875 | 0.00090286 | 0 | 0.00047244 | 0.0064317 | 1.875 | TRUE | 6.8754 | TRUE | TRUE
25mm_back_loaded | h0.300_o60 | 3.75 | 1.875 | 0.0014248 | 0 | 0.00047244 | 0.011616 | 1.875 | TRUE | 6.805 | TRUE | TRUE
25mm_back_loaded | h0.300_o80 | 3.75 | 1.875 | 0.0051456 | 0 | 0.00047244 | 0.016663 | 0 | TRUE | 6.7523 | TRUE | TRUE
25mm_back_loaded | h0.300_o100 | 3.75 | 1.875 | 0.00020788 | 0.00034171 | 0.00047244 | 0 |  | TRUE | 5.3032 | TRUE | TRUE
25mm_back_loaded | h0.450_o40 | 3.75 | 1.875 | 4.7315e-05 | 8.9664e-05 | 0.00047244 | 0 |  | TRUE | 3.7745 | TRUE | TRUE
25mm_back_loaded | h0.450_o60 | 3.75 | 1.875 | 9.2052e-05 | 0.00016829 | 0.00047244 | 0 |  | TRUE | 4.1828 | TRUE | TRUE
25mm_back_loaded | h0.450_o80 | 3.75 | 1.875 | 0.00014633 | 0.00025548 | 0.00047244 | 0 |  | TRUE | 4.4857 | TRUE | TRUE
25mm_back_loaded | h0.450_o100 | 3.75 | 1.875 | 0.00020788 | 0.00034171 | 0.00047244 | 0 |  | TRUE | 4.7331 | TRUE | TRUE
25mm_back_loaded | h0.600_o40 | 3.75 | 1.875 | 4.7315e-05 | 8.9664e-05 | 0.00047244 | 0 |  | TRUE | 3.3699 | TRUE | TRUE
25mm_back_loaded | h0.600_o60 | 3.75 | 1.875 | 9.2052e-05 | 0.00016829 | 0.00047244 | 0 |  | TRUE | 3.7783 | TRUE | TRUE
25mm_back_loaded | h0.600_o80 | 3.75 | 1.875 | 0.00014633 | 0.00025548 | 0.00047244 | 0 |  | TRUE | 4.0813 | TRUE | TRUE
25mm_back_loaded | h0.600_o100 | 3.75 | 1.875 | 0.00020788 | 0.00034171 | 0.00047244 | 0 |  | TRUE | 4.3286 | TRUE | TRUE
25mm_back_loaded | h0.750_o40 | 3.75 | 1.875 | 4.7315e-05 | 8.9664e-05 | 0.00047244 | 0 |  | TRUE | 3.0561 | TRUE | TRUE
25mm_back_loaded | h0.750_o60 | 3.75 | 1.875 | 9.2052e-05 | 0.00016829 | 0.00047244 | 0 |  | TRUE | 3.4646 | TRUE | TRUE
25mm_back_loaded | h0.750_o80 | 3.75 | 1.875 | 0.00014633 | 0.00025548 | 0.00047244 | 0 |  | TRUE | 3.7675 | TRUE | TRUE
25mm_back_loaded | h0.750_o100 | 3.75 | 1.875 | 0.00020788 | 0.00034171 | 0.00047244 | 0 |  | TRUE | 4.0148 | TRUE | TRUE
25mm_back_loaded | h0.900_o40 | 3.75 | 1.875 | 4.7315e-05 | 8.9664e-05 | 0.00047244 | 0 |  | TRUE | 2.7998 | TRUE | TRUE
25mm_back_loaded | h0.900_o60 | 3.75 | 1.875 | 9.2052e-05 | 0.00016829 | 0.00047244 | 0 |  | TRUE | 3.2081 | TRUE | TRUE
25mm_back_loaded | h0.900_o80 | 3.75 | 1.875 | 0.00014633 | 0.00025548 | 0.00047244 | 0 |  | TRUE | 3.5111 | TRUE | TRUE
25mm_back_loaded | h0.900_o100 | 3.75 | 1.875 | 0.00020788 | 0.00034171 | 0.00047244 | 0 |  | TRUE | 3.7585 | TRUE | TRUE
50mm_uniform | h0.150_o40 | 3.75 | 1.875 | 1.7516e-05 | 0 | 1.7516e-05 | 0.0052044 | 0 | TRUE | 7.8375 | TRUE | TRUE
50mm_uniform | h0.150_o60 | 3.75 | 1.875 | 1.7516e-05 | 0 | 1.7516e-05 | 0.0097124 | 1.875 | TRUE | 7.7895 | TRUE | TRUE
50mm_uniform | h0.150_o80 | 3.75 | 1.875 | 1.7516e-05 | 0 | 1.7516e-05 | 0.014515 | 1.875 | TRUE | 7.7394 | TRUE | TRUE
50mm_uniform | h0.150_o100 | 3.75 | 1.875 | 1.7516e-05 | 0 | 1.7516e-05 | 0.019185 | 1.875 | TRUE | 7.7033 | TRUE | TRUE
50mm_uniform | h0.300_o40 | 3.75 | 1.875 | 1.7516e-05 | 0 | 1.7516e-05 | 0.0069985 | 1.875 | TRUE | 7.0291 | TRUE | TRUE
50mm_uniform | h0.300_o60 | 3.75 | 1.875 | 1.7516e-05 | 0 | 1.7516e-05 | 0.012992 | 0 | TRUE | 6.972 | TRUE | TRUE
50mm_uniform | h0.300_o80 | 3.75 | 1.875 | 1.7516e-05 | 0 | 1.7516e-05 | 0.019338 | 1.875 | TRUE | 6.9259 | TRUE | TRUE
50mm_uniform | h0.300_o100 | 3.75 | 1.875 | 1.7516e-05 | 0 | 1.7516e-05 | 0.025314 | 1.875 | TRUE | 6.8903 | TRUE | TRUE
50mm_uniform | h0.450_o40 | 3.75 | 1.875 | 1.7516e-05 | 0 | 1.7516e-05 | 0.0081997 | 0 | TRUE | 6.5456 | TRUE | TRUE
50mm_uniform | h0.450_o60 | 3.75 | 1.875 | 1.7516e-05 | 0 | 1.7516e-05 | 0.0151 | 1.875 | TRUE | 6.4897 | TRUE | TRUE
50mm_uniform | h0.450_o80 | 3.75 | 1.875 | 1.7516e-05 | 0 | 1.7516e-05 | 0.022157 | 1.875 | TRUE | 6.4407 | TRUE | TRUE
50mm_uniform | h0.450_o100 | 3.75 | 1.875 | 1.7516e-05 | 0 | 1.7516e-05 | 0.028353 | 1.875 | TRUE | 6.4012 | TRUE | TRUE
50mm_uniform | h0.600_o40 | 3.75 | 1.875 | 1.7516e-05 | 0 | 1.7516e-05 | 0.0091505 | 0 | TRUE | 6.2035 | TRUE | TRUE
50mm_uniform | h0.600_o60 | 3.75 | 1.875 | 1.7516e-05 | 0 | 1.7516e-05 | 0.016673 | 0 | TRUE | 6.1422 | TRUE | TRUE
50mm_uniform | h0.600_o80 | 3.75 | 1.875 | 1.7516e-05 | 0 | 1.7516e-05 | 0.02416 | 1.875 | TRUE | 6.0936 | TRUE | TRUE
50mm_uniform | h0.600_o100 | 3.75 | 1.875 | 0.0016124 | 0 | 1.7516e-05 | 0.03018 | 0 | TRUE | 6.0528 | TRUE | TRUE
50mm_uniform | h0.750_o40 | 3.75 | 1.875 | 0.0013154 | 0 | 1.7516e-05 | 0.0099282 | 0 | TRUE | 5.9331 | TRUE | TRUE
50mm_uniform | h0.750_o60 | 3.75 | 1.875 | 0.0039388 | 0 | 1.7516e-05 | 0.017923 | 0 | TRUE | 5.8736 | TRUE | TRUE
50mm_uniform | h0.750_o80 | 3.75 | 1.875 | 9.0316e-05 | 0.00017061 | 1.7516e-05 | 0 |  | TRUE | 4.1458 | TRUE | TRUE
50mm_uniform | h0.750_o100 | 3.75 | 1.875 | 0.0001247 | 0.00022985 | 1.7516e-05 | 0 |  | TRUE | 4.3974 | TRUE | TRUE
50mm_uniform | h0.900_o40 | 3.75 | 1.875 | 3.0376e-05 | 5.9347e-05 | 1.7516e-05 | 0 |  | TRUE | 3.1703 | TRUE | TRUE
50mm_uniform | h0.900_o60 | 3.75 | 1.875 | 5.8051e-05 | 0.00011174 | 1.7516e-05 | 0 |  | TRUE | 3.5822 | TRUE | TRUE
50mm_uniform | h0.900_o80 | 3.75 | 1.875 | 9.0316e-05 | 0.00017061 | 1.7516e-05 | 0 |  | TRUE | 3.8894 | TRUE | TRUE
50mm_uniform | h0.900_o100 | 3.75 | 1.875 | 0.0001247 | 0.00022985 | 1.7516e-05 | 0 |  | TRUE | 4.141 | TRUE | TRUE
50mm_front_loaded | h0.150_o40 | 3.75 | 1.875 | 0.00030334 | 0 | 0.00030334 | 0.0047242 | 1.875 | TRUE | 7.4469 | TRUE | TRUE
50mm_front_loaded | h0.150_o60 | 3.75 | 1.875 | 0.00030334 | 0 | 0.00030334 | 0.0087281 | 1.875 | TRUE | 7.4009 | TRUE | TRUE
50mm_front_loaded | h0.150_o80 | 3.75 | 1.875 | 0.00030334 | 0 | 0.00030334 | 0.012934 | 1.875 | TRUE | 7.3588 | TRUE | TRUE
50mm_front_loaded | h0.150_o100 | 3.75 | 1.875 | 0.00030334 | 0 | 0.00030334 | 0.016972 | 0 | TRUE | 7.3255 | TRUE | TRUE
50mm_front_loaded | h0.300_o40 | 3.75 | 1.875 | 0.00034288 | 0 | 0.00030334 | 0.006284 | 0 | TRUE | 6.6416 | TRUE | TRUE
50mm_front_loaded | h0.300_o60 | 3.75 | 1.875 | 0.0003959 | 0 | 0.00030334 | 0.011511 | 0 | TRUE | 6.5915 | TRUE | TRUE
50mm_front_loaded | h0.300_o80 | 3.75 | 1.875 | 0.00045281 | 0 | 0.00030334 | 0.016931 | 0 | TRUE | 6.5528 | TRUE | TRUE
50mm_front_loaded | h0.300_o100 | 3.75 | 1.875 | 0.0003385 | 0 | 0.00030334 | 0.021988 | 1.875 | TRUE | 6.5278 | TRUE | TRUE
50mm_front_loaded | h0.450_o40 | 3.75 | 1.875 | 0.0011724 | 0 | 0.00030334 | 0.0072786 | 1.875 | TRUE | 6.1606 | TRUE | TRUE
50mm_front_loaded | h0.450_o60 | 3.75 | 1.875 | 0.0003206 | 0 | 0.00030334 | 0.013116 | 1.875 | TRUE | 6.1048 | TRUE | TRUE
50mm_front_loaded | h0.450_o80 | 3.75 | 1.875 | 0.00090285 | 0 | 0.00030334 | 0.018959 | 0 | TRUE | 6.0697 | TRUE | TRUE
50mm_front_loaded | h0.450_o100 | 3.75 | 1.875 | 0.0010255 | 0 | 0.00030334 | 0.024102 | 0 | TRUE | 6.0568 | TRUE | TRUE
50mm_front_loaded | h0.600_o40 | 3.75 | 1.875 | 0.0010502 | 0 | 0.00030334 | 0.0080053 | 0 | TRUE | 5.8142 | TRUE | TRUE
50mm_front_loaded | h0.600_o60 | 3.75 | 1.875 | 0.0011074 | 0 | 0.00030334 | 0.014224 | 0 | TRUE | 5.7603 | TRUE | TRUE
50mm_front_loaded | h0.600_o80 | 3.75 | 1.875 | 0.0013746 | 0 | 0.00030334 | 0.0201 | 0 | TRUE | 5.7276 | TRUE | TRUE
50mm_front_loaded | h0.600_o100 | 3.75 | 1.875 | 0.00037625 | 0 | 0.00030334 | 0.024748 | 1.875 | TRUE | 5.7365 | TRUE | TRUE
50mm_front_loaded | h0.750_o40 | 3.75 | 1.875 | 0.0027265 | 0 | 0.00030334 | 0.0085874 | 1.875 | TRUE | 5.5496 | TRUE | TRUE
50mm_front_loaded | h0.750_o60 | 3.75 | 1.875 | 0.0022311 | 0 | 0.00030334 | 0.014958 | 0 | TRUE | 5.4944 | TRUE | TRUE
50mm_front_loaded | h0.750_o80 | 3.75 | 1.875 | 7.3173e-05 | 0.00013815 | 0.00030334 | 0 |  | TRUE | 4.1117 | TRUE | TRUE
50mm_front_loaded | h0.750_o100 | 3.75 | 1.875 | 0.00010131 | 0.00018651 | 0.00030334 | 0 |  | TRUE | 4.3626 | TRUE | TRUE
50mm_front_loaded | h0.900_o40 | 3.75 | 1.875 | 2.6163e-05 | 5.1114e-05 | 0.00030334 | 0 |  | TRUE | 3.1418 | TRUE | TRUE
50mm_front_loaded | h0.900_o60 | 3.75 | 1.875 | 4.8383e-05 | 9.3114e-05 | 0.00030334 | 0 |  | TRUE | 3.5503 | TRUE | TRUE
50mm_front_loaded | h0.900_o80 | 3.75 | 1.875 | 7.3173e-05 | 0.00013815 | 0.00030334 | 0 |  | TRUE | 3.8554 | TRUE | TRUE
50mm_front_loaded | h0.900_o100 | 3.75 | 1.875 | 0.00010131 | 0.00018651 | 0.00030334 | 0 |  | TRUE | 4.1061 | TRUE | TRUE
50mm_back_loaded | h0.150_o40 | 3.75 | 1.875 | 0.00041279 | 0 | 0.00041279 | 0.0054986 | 0 | TRUE | 8.0712 | TRUE | TRUE
50mm_back_loaded | h0.150_o60 | 3.75 | 1.875 | 0.00041279 | 0 | 0.00041279 | 0.010367 | 1.875 | TRUE | 8.0249 | TRUE | TRUE
50mm_back_loaded | h0.150_o80 | 3.75 | 1.875 | 0.00041279 | 0 | 0.00041279 | 0.015664 | 1.875 | TRUE | 7.9776 | TRUE | TRUE
50mm_back_loaded | h0.150_o100 | 3.75 | 1.875 | 0.00041279 | 0 | 0.00041279 | 0.020928 | 1.875 | TRUE | 7.9408 | TRUE | TRUE
50mm_back_loaded | h0.300_o40 | 3.75 | 1.875 | 0.00041279 | 0 | 0.00041279 | 0.0075066 | 1.875 | TRUE | 7.2627 | TRUE | TRUE
50mm_back_loaded | h0.300_o60 | 3.75 | 1.875 | 0.00041279 | 0 | 0.00041279 | 0.014187 | 1.875 | TRUE | 7.2124 | TRUE | TRUE
50mm_back_loaded | h0.300_o80 | 3.75 | 1.875 | 0.00041279 | 0 | 0.00041279 | 0.021504 | 1.875 | TRUE | 7.1668 | TRUE | TRUE
50mm_back_loaded | h0.300_o100 | 3.75 | 1.875 | 0.00041279 | 0 | 0.00041279 | 0.028766 | 0 | TRUE | 7.1283 | TRUE | TRUE
50mm_back_loaded | h0.450_o40 | 3.75 | 1.875 | 0.00041279 | 0 | 0.00041279 | 0.0089058 | 1.875 | TRUE | 6.7851 | TRUE | TRUE
50mm_back_loaded | h0.450_o60 | 3.75 | 1.875 | 0.00041279 | 0 | 0.00041279 | 0.01671 | 0 | TRUE | 6.7251 | TRUE | TRUE
50mm_back_loaded | h0.450_o80 | 3.75 | 1.875 | 0.00041279 | 0 | 0.00041279 | 0.025171 | 0 | TRUE | 6.6774 | TRUE | TRUE
50mm_back_loaded | h0.450_o100 | 3.75 | 1.875 | 0.00041279 | 0 | 0.00041279 | 0.033394 | 1.875 | TRUE | 6.6378 | TRUE | TRUE
50mm_back_loaded | h0.600_o40 | 3.75 | 1.875 | 0.00032101 | 0 | 0.00041279 | 0.010002 | 0 | TRUE | 6.4399 | TRUE | TRUE
50mm_back_loaded | h0.600_o60 | 3.75 | 1.875 | 0.00032101 | 0 | 0.00041279 | 0.018682 | 1.875 | TRUE | 6.3794 | TRUE | TRUE
50mm_back_loaded | h0.600_o80 | 3.75 | 1.875 | 0.00078922 | 0 | 0.00041279 | 0.02798 | 0 | TRUE | 6.3331 | TRUE | TRUE
50mm_back_loaded | h0.600_o100 | 3.75 | 1.875 | 0.0012239 | 0 | 0.00041279 | 0.036664 | 1.875 | TRUE | 6.2906 | TRUE | TRUE
50mm_back_loaded | h0.750_o40 | 3.75 | 1.875 | 0.0016899 | 0 | 0.00041279 | 0.010903 | 1.875 | TRUE | 6.1727 | TRUE | TRUE
50mm_back_loaded | h0.750_o60 | 3.75 | 1.875 | 0.0053617 | 0 | 0.00041279 | 0.020182 | 0 | TRUE | 6.1104 | TRUE | TRUE
50mm_back_loaded | h0.750_o80 | 3.75 | 1.875 | 0.0068361 | 0 | 0.00041279 | 0.029475 | 0 | TRUE | 6.0607 | TRUE | TRUE
50mm_back_loaded | h0.750_o100 | 3.75 | 1.875 | 0.00014377 | 0.00026638 | 0.00041279 | 0 |  | TRUE | 4.3819 | TRUE | TRUE
50mm_back_loaded | h0.900_o40 | 3.75 | 1.875 | 3.3053e-05 | 6.4592e-05 | 0.00041279 | 0 |  | TRUE | 3.1735 | TRUE | TRUE
50mm_back_loaded | h0.900_o60 | 3.75 | 1.875 | 6.4321e-05 | 0.00012391 | 0.00041279 | 0 |  | TRUE | 3.58 | TRUE | TRUE
50mm_back_loaded | h0.900_o80 | 3.75 | 1.875 | 0.00010182 | 0.00019278 | 0.00041279 | 0 |  | TRUE | 3.8809 | TRUE | TRUE
50mm_back_loaded | h0.900_o100 | 3.75 | 1.875 | 0.00014377 | 0.00026638 | 0.00041279 | 0 |  | TRUE | 4.1257 | TRUE | TRUE
100mm_uniform | h0.150_o40 | 3.75 | 1.875 | 5.3593e-06 | 0 | 5.3593e-06 | 0.0059234 | 1.875 | TRUE | 8.1729 | TRUE | TRUE
100mm_uniform | h0.150_o60 | 3.75 | 1.875 | 5.3593e-06 | 0 | 5.3593e-06 | 0.011435 | 0 | TRUE | 8.1538 | TRUE | TRUE
100mm_uniform | h0.150_o80 | 3.75 | 1.875 | 5.3593e-06 | 0 | 5.3593e-06 | 0.0176 | 0 | TRUE | 8.1136 | TRUE | TRUE
100mm_uniform | h0.150_o100 | 3.75 | 1.875 | 5.3593e-06 | 0 | 5.3593e-06 | 0.023971 | 0 | TRUE | 8.0807 | TRUE | TRUE
100mm_uniform | h0.300_o40 | 3.75 | 1.875 | 5.3593e-06 | 0 | 5.3593e-06 | 0.0081064 | 1.875 | TRUE | 7.3778 | TRUE | TRUE
100mm_uniform | h0.300_o60 | 3.75 | 1.875 | 5.3593e-06 | 0 | 5.3593e-06 | 0.015679 | 1.875 | TRUE | 7.3471 | TRUE | TRUE
100mm_uniform | h0.300_o80 | 3.75 | 1.875 | 5.3593e-06 | 0 | 5.3593e-06 | 0.024311 | 0 | TRUE | 7.3088 | TRUE | TRUE
100mm_uniform | h0.300_o100 | 3.75 | 1.875 | 5.3593e-06 | 0 | 5.3593e-06 | 0.033451 | 1.875 | TRUE | 7.28 | TRUE | TRUE
100mm_uniform | h0.450_o40 | 3.75 | 1.875 | 5.3593e-06 | 0 | 5.3593e-06 | 0.0095989 | 0 | TRUE | 6.9056 | TRUE | TRUE
100mm_uniform | h0.450_o60 | 3.75 | 1.875 | 5.3593e-06 | 0 | 5.3593e-06 | 0.018484 | 0 | TRUE | 6.8687 | TRUE | TRUE
100mm_uniform | h0.450_o80 | 3.75 | 1.875 | 5.3593e-06 | 0 | 5.3593e-06 | 0.028509 | 1.875 | TRUE | 6.827 | TRUE | TRUE
100mm_uniform | h0.450_o100 | 3.75 | 1.875 | 5.3593e-06 | 0 | 5.3593e-06 | 0.0389 | 0 | TRUE | 6.7933 | TRUE | TRUE
100mm_uniform | h0.600_o40 | 3.75 | 1.875 | 5.3593e-06 | 0 | 5.3593e-06 | 0.010781 | 0 | TRUE | 6.5697 | TRUE | TRUE
100mm_uniform | h0.600_o60 | 3.75 | 1.875 | 5.3593e-06 | 0 | 5.3593e-06 | 0.020634 | 1.875 | TRUE | 6.5262 | TRUE | TRUE
100mm_uniform | h0.600_o80 | 3.75 | 1.875 | 5.3593e-06 | 0 | 5.3593e-06 | 0.031647 | 0 | TRUE | 6.4838 | TRUE | TRUE
100mm_uniform | h0.600_o100 | 3.75 | 1.875 | 5.3593e-06 | 0 | 5.3593e-06 | 0.042871 | 1.875 | TRUE | 6.4484 | TRUE | TRUE
100mm_uniform | h0.750_o40 | 3.75 | 1.875 | 5.3593e-06 | 0 | 5.3593e-06 | 0.011764 | 1.875 | TRUE | 6.3047 | TRUE | TRUE
100mm_uniform | h0.750_o60 | 3.75 | 1.875 | 5.3593e-06 | 0 | 5.3593e-06 | 0.02238 | 1.875 | TRUE | 6.2558 | TRUE | TRUE
100mm_uniform | h0.750_o80 | 3.75 | 1.875 | 5.3593e-06 | 0 | 5.3593e-06 | 0.034138 | 1.875 | TRUE | 6.2129 | TRUE | TRUE
100mm_uniform | h0.750_o100 | 3.75 | 1.875 | 5.3593e-06 | 0 | 5.3593e-06 | 0.045946 | 1.875 | TRUE | 6.1793 | TRUE | TRUE
100mm_uniform | h0.900_o40 | 3.75 | 1.875 | 5.3593e-06 | 0 | 5.3593e-06 | 0.012615 | 0 | TRUE | 6.0866 | TRUE | TRUE
100mm_uniform | h0.900_o60 | 3.75 | 1.875 | 5.3593e-06 | 0 | 5.3593e-06 | 0.023881 | 1.875 | TRUE | 6.0355 | TRUE | TRUE
100mm_uniform | h0.900_o80 | 3.75 | 1.875 | 5.3593e-06 | 0 | 5.3593e-06 | 0.036287 | 1.875 | TRUE | 5.995 | TRUE | TRUE
100mm_uniform | h0.900_o100 | 3.75 | 1.875 | 5.3593e-06 | 0 | 5.3593e-06 | 0.048356 | 1.875 | TRUE | 5.9546 | TRUE | TRUE
100mm_front_loaded | h0.150_o40 | 3.75 | 1.875 | 0.00029278 | 0 | 0.00029278 | 0.0053941 | 0 | TRUE | 7.7749 | TRUE | TRUE
100mm_front_loaded | h0.150_o60 | 3.75 | 1.875 | 0.00029278 | 0 | 0.00029278 | 0.010357 | 0 | TRUE | 7.7608 | TRUE | TRUE
100mm_front_loaded | h0.150_o80 | 3.75 | 1.875 | 0.00029278 | 0 | 0.00029278 | 0.01588 | 0 | TRUE | 7.7285 | TRUE | TRUE
100mm_front_loaded | h0.150_o100 | 3.75 | 1.875 | 0.00029278 | 0 | 0.00029278 | 0.021529 | 0 | TRUE | 7.7005 | TRUE | TRUE
100mm_front_loaded | h0.300_o40 | 3.75 | 1.875 | 0.00029278 | 0 | 0.00029278 | 0.0073613 | 0 | TRUE | 6.983 | TRUE | TRUE
100mm_front_loaded | h0.300_o60 | 3.75 | 1.875 | 0.00029278 | 0 | 0.00029278 | 0.014154 | 1.875 | TRUE | 6.9608 | TRUE | TRUE
100mm_front_loaded | h0.300_o80 | 3.75 | 1.875 | 0.00029278 | 0 | 0.00029278 | 0.021795 | 0 | TRUE | 6.9272 | TRUE | TRUE
100mm_front_loaded | h0.300_o100 | 3.75 | 1.875 | 0.00029278 | 0 | 0.00029278 | 0.029719 | 0 | TRUE | 6.8955 | TRUE | TRUE
100mm_front_loaded | h0.450_o40 | 3.75 | 1.875 | 0.00029278 | 0 | 0.00029278 | 0.0086817 | 1.875 | TRUE | 6.5124 | TRUE | TRUE
100mm_front_loaded | h0.450_o60 | 3.75 | 1.875 | 0.00029278 | 0 | 0.00029278 | 0.016545 | 1.875 | TRUE | 6.4783 | TRUE | TRUE
100mm_front_loaded | h0.450_o80 | 3.75 | 1.875 | 0.00029278 | 0 | 0.00029278 | 0.025331 | 1.875 | TRUE | 6.444 | TRUE | TRUE
100mm_front_loaded | h0.450_o100 | 3.75 | 1.875 | 0.00029278 | 0 | 0.00029278 | 0.034396 | 1.875 | TRUE | 6.4188 | TRUE | TRUE
100mm_front_loaded | h0.600_o40 | 3.75 | 1.875 | 0.00029278 | 0 | 0.00029278 | 0.0097055 | 1.875 | TRUE | 6.1752 | TRUE | TRUE
100mm_front_loaded | h0.600_o60 | 3.75 | 1.875 | 0.0003002 | 0 | 0.00029278 | 0.018354 | 0 | TRUE | 6.1353 | TRUE | TRUE
100mm_front_loaded | h0.600_o80 | 3.75 | 1.875 | 0.00040029 | 0 | 0.00029278 | 0.027891 | 1.875 | TRUE | 6.0991 | TRUE | TRUE
100mm_front_loaded | h0.600_o100 | 3.75 | 1.875 | 0.00032627 | 0 | 0.00029278 | 0.037583 | 1.875 | TRUE | 6.0756 | TRUE | TRUE
100mm_front_loaded | h0.750_o40 | 3.75 | 1.875 | 0.00094829 | 0 | 0.00029278 | 0.010543 | 1.875 | TRUE | 5.9114 | TRUE | TRUE
100mm_front_loaded | h0.750_o60 | 3.75 | 1.875 | 0.00098856 | 0 | 0.00029278 | 0.019836 | 1.875 | TRUE | 5.8723 | TRUE | TRUE
100mm_front_loaded | h0.750_o80 | 3.75 | 1.875 | 0.00069527 | 0 | 0.00029278 | 0.029912 | 0 | TRUE | 5.8348 | TRUE | TRUE
100mm_front_loaded | h0.750_o100 | 3.75 | 1.875 | 0.000338 | 0 | 0.00029278 | 0.039924 | 1.875 | TRUE | 5.8091 | TRUE | TRUE
100mm_front_loaded | h0.900_o40 | 3.75 | 1.875 | 0.00073438 | 0 | 0.00029278 | 0.011253 | 0 | TRUE | 5.6949 | TRUE | TRUE
100mm_front_loaded | h0.900_o60 | 3.75 | 1.875 | 0.00074161 | 0 | 0.00029278 | 0.021047 | 0 | TRUE | 5.6551 | TRUE | TRUE
100mm_front_loaded | h0.900_o80 | 3.75 | 1.875 | 0.00076108 | 0 | 0.00029278 | 0.031452 | 0 | TRUE | 5.6128 | TRUE | TRUE
100mm_front_loaded | h0.900_o100 | 3.75 | 1.875 | 0.00080335 | 0 | 0.00029278 | 0.041643 | 0 | TRUE | 5.5901 | TRUE | TRUE
100mm_back_loaded | h0.150_o40 | 3.75 | 1.875 | 0.00038797 | 0 | 0.00038797 | 0.0061224 | 0 | TRUE | 8.3894 | TRUE | TRUE
100mm_back_loaded | h0.150_o60 | 3.75 | 1.875 | 0.00038797 | 0 | 0.00038797 | 0.011875 | 0 | TRUE | 8.3814 | TRUE | TRUE
100mm_back_loaded | h0.150_o80 | 3.75 | 1.875 | 0.00038797 | 0 | 0.00038797 | 0.018379 | 1.875 | TRUE | 8.3515 | TRUE | TRUE
100mm_back_loaded | h0.150_o100 | 3.75 | 1.875 | 0.00038797 | 0 | 0.00038797 | 0.025094 | 0 | TRUE | 8.3181 | TRUE | TRUE
100mm_back_loaded | h0.300_o40 | 3.75 | 1.875 | 0.00038797 | 0 | 0.00038797 | 0.0084682 | 0 | TRUE | 7.6031 | TRUE | TRUE
100mm_back_loaded | h0.300_o60 | 3.75 | 1.875 | 0.00038797 | 0 | 0.00038797 | 0.016523 | 1.875 | TRUE | 7.5843 | TRUE | TRUE
100mm_back_loaded | h0.300_o80 | 3.75 | 1.875 | 0.00038797 | 0 | 0.00038797 | 0.025781 | 0 | TRUE | 7.5489 | TRUE | TRUE
100mm_back_loaded | h0.300_o100 | 3.75 | 1.875 | 0.00038797 | 0 | 0.00038797 | 0.035628 | 0 | TRUE | 7.5181 | TRUE | TRUE
100mm_back_loaded | h0.450_o40 | 3.75 | 1.875 | 0.00038797 | 0 | 0.00038797 | 0.010115 | 0 | TRUE | 7.1338 | TRUE | TRUE
100mm_back_loaded | h0.450_o60 | 3.75 | 1.875 | 0.00038797 | 0 | 0.00038797 | 0.01967 | 1.875 | TRUE | 7.1051 | TRUE | TRUE
100mm_back_loaded | h0.450_o80 | 3.75 | 1.875 | 0.00038797 | 0 | 0.00038797 | 0.030632 | 1.875 | TRUE | 7.0678 | TRUE | TRUE
100mm_back_loaded | h0.450_o100 | 3.75 | 1.875 | 0.00038797 | 0 | 0.00038797 | 0.042225 | 0 | TRUE | 7.0361 | TRUE | TRUE
100mm_back_loaded | h0.600_o40 | 3.75 | 1.875 | 0.00038797 | 0 | 0.00038797 | 0.011431 | 1.875 | TRUE | 6.7972 | TRUE | TRUE
100mm_back_loaded | h0.600_o60 | 3.75 | 1.875 | 0.00038797 | 0 | 0.00038797 | 0.022163 | 0 | TRUE | 6.7658 | TRUE | TRUE
100mm_back_loaded | h0.600_o80 | 3.75 | 1.875 | 0.00038797 | 0 | 0.00038797 | 0.034371 | 0 | TRUE | 6.7241 | TRUE | TRUE
100mm_back_loaded | h0.600_o100 | 3.75 | 1.875 | 0.00038797 | 0 | 0.00038797 | 0.047111 | 1.875 | TRUE | 6.6863 | TRUE | TRUE
100mm_back_loaded | h0.750_o40 | 3.75 | 1.875 | 0.00038797 | 0 | 0.00038797 | 0.012547 | 1.875 | TRUE | 6.535 | TRUE | TRUE
100mm_back_loaded | h0.750_o60 | 3.75 | 1.875 | 0.00038797 | 0 | 0.00038797 | 0.024207 | 0 | TRUE | 6.4949 | TRUE | TRUE
100mm_back_loaded | h0.750_o80 | 3.75 | 1.875 | 0.00038797 | 0 | 0.00038797 | 0.037431 | 0 | TRUE | 6.4529 | TRUE | TRUE
100mm_back_loaded | h0.750_o100 | 3.75 | 1.875 | 0.00038797 | 0 | 0.00038797 | 0.051179 | 1.875 | TRUE | 6.4168 | TRUE | TRUE
100mm_back_loaded | h0.900_o40 | 3.75 | 1.875 | 0.00038797 | 0 | 0.00038797 | 0.013532 | 0 | TRUE | 6.321 | TRUE | TRUE
100mm_back_loaded | h0.900_o60 | 3.75 | 1.875 | 0.00038797 | 0 | 0.00038797 | 0.026021 | 0 | TRUE | 6.2765 | TRUE | TRUE
100mm_back_loaded | h0.900_o80 | 3.75 | 1.875 | 0.00038797 | 0 | 0.00038797 | 0.040148 | 1.875 | TRUE | 6.2348 | TRUE | TRUE
100mm_back_loaded | h0.900_o100 | 3.75 | 1.875 | 0.00038797 | 0 | 0.00038797 | 0.054714 | 1.875 | TRUE | 6.1987 | TRUE | TRUE

## Sources
Source register
All numerical source data are bundled with the project. URLs document provenance and are not needed for recomputation.
id | title | url | accessed | use
cn | USACE HEC-HMS Technical Reference: SCS Curve Number Loss Model | https://www.hec.usace.army.mil/confluence/hmsdocs/hmstrm/canopy-surface-infiltration-and-runoff-volume/infiltration/scs-curve-number-loss-model | 2026-09-08 | Cumulative event runoff equation, incremental differencing, and event-only limitation. CN 98 is a project assumption.
uh | USACE HEC-HMS Technical Reference: SCS Unit Hydrograph Model | https://www.hec.usace.army.mil/confluence/hmsdocs/hmstrm/transform/scs-unit-hydrograph-model | 2026-09-08 | Tp = lag + excess-rainfall interval / 2; dimensionless hydrograph interpretation.
ordinates | TxDOT Hydraulic Design Manual: NRCS Dimensionless Unit Hydrograph, Table 4-29 | https://www.txdot.gov/manuals/des/hyd/chapter-4--hydrology/section-13--hydrograph-method/nrcs-dimensionless-unit-hydrograph.html | 2026-09-08 | All 33 time and discharge ordinate pairs in scs_dimensionless_uh.csv, including terminal (5, 0). Table 4-29, not the rounded worked example in Table 4-30.
routing | USACE HEC-HMS Technical Reference: Reservoir Modeling Concepts and Equations | https://www.hec.usace.army.mil/confluence/hmsdocs/hmstrm/reservoir-modeling/reservoir-modeling-concepts-and-equations | 2026-09-08 | Level-pool continuity and storage/outflow relationships. This project uses backward Euler, not the manual's trapezoidal Modified Puls implementation.
outlet | USACE HEC-HMS User's Manual: Outflow Structures Routing | https://www.hec.usace.army.mil/confluence/hmsdocs/hmsum/latest/reservoir-elements/outflow-structures-routing | 2026-09-08 | Outlet submergence limitations. The vertically integrated floor opening with constant Cd is the project's idealized rating, not a copied or calibrated HEC-HMS structure.
selection | TxDOT Hydraulic Design Manual: Selection of the Appropriate Method for Calculating Runoff | https://www.txdot.gov/manuals/des/hyd/chapter-4--hydrology/section-7--selection-of-the-appropriate-method-for.html | 2026-09-08 | Need for an event hydrograph for storage calculations rather than a peak-only runoff estimate.